## Project Cost
PROJECT COST
SN |  | Particulars | Unit | Total Project |  |  | Remarks
|  |  |  | Qty | Rate | Amount
1 |  | New Construction | [5 empty] | 3431318
| 1.1 | Main Building | Nos | 1 | 3431318 | 3431318 | For 2 Class rooms
| 1.2 | Restrenghening of RCC Block | Nos | 1 | 1286521 | 1286521 | Getting 4 class rooms
|  | Sub-total of 1 |  |  |  | 4717839
|  | Contingencies |  | 5% |  | 235892
|  | Total with contingencies |  |  |  | 4953731
|  | VAT |  | 13% |  | 643985
|  | Budget Total |  |  |  | 5597716

## SUMM
HIMALAYAN SECONDARY SCHOOL BUILDING, DOLKHA
0 | 1 | 2 | 3 | 4 | 5 | 6 | 7 | 8 | #REF! | #REF!
Item | Item | Description | Unit | Rate (NRs.) | Main Block |  | Existing RCC Bldg |  | Total |  | Remarks
No. | code |  |  |  | Quantity | Amount | Quantity | Amount | Quantity | Amount
1 |  | CIVIL WORKS
1.1 | 1.1 | EARTH WORKS AND RESTRENGHENING WORKS
1.1.1 | 1.1.7 | Site Clearance with mainaining required ground level for the entire project works as per specification and as directed by Engineer. | Job | 25000 |  | 0 | 0 | 0 | 0 | 0 | By school
1.1.2 | 1.1.8 | Dismantlling of existing cracked walls and plaster | Lot | 100000 |  | 0 | 1 | 100000 | 1 | 100000
1.1.2 | 1.8.4.1 | Providing, manufacturing and assembling of MS angles and plates for restrenghening weak beams with red oxide paint as per drawing and specification. | Kg | 250 |  | 0 | 326.4 | 81600 | 326.4 | 81600
1.1.2 | 1.8.4.2 | Application of epoxy grouting | Sqm | 1200 |  | 0 | 63.35 | 76020 | 63.35 | 76020
1.1.3 | 1.1.1 | Earthwork excavation in foundation of all types of soil including backfill, compaction with water springkling and disposal of surplus material as per specification and as directed by Engineer. | cum | 1006.83 |  | 0 | 0 | 0 | 0 | 0 | By school
1.1.4 | 1.1.2 | Earth filling work in 100mm thick layer by layer with spreading, levelling, water sprinkling and compaction as per specification and directed by Engineer. | cum | 609.5 |  | 0 | 0 | 0 | 0 | 0 | By school
1.2 | 1.2 | BRICK / STONE MASONRY WORKS |  |  | 0 | 0 | 0 | 0 | 0 | 0
1.2.1 | 1.2.1 | Boulder soling for base as per specification and as directed by Engineer. | cum | 5589 |  | 0 | 0 | 0 | 0 | 0 | By school
1.2.2 | 1.2.4 | RR stone masonry work up to the super structure from foundation in cement sand mortar (1:4) including chiseling, dressing of stones, scaffolding, curing as per specification and as directed by Engineer. | cum | 21459 | 13.87 | 297636.33 | 0 | 0 | 13.87 | 297636.33
1.2.3 | 1.2.3 | Brick masonry (Local/ Chimney made first class) work up to the super structure from foundation in cement sand mortar (1:4) including scaffolding, curing as per specification and as directed by Engineer. | cum | 24035 | 20.47 | 491996.45 | 10.26 | 246599.1 | 30.73 | 738595.55
1.3 | 1.3 | PCC & RCC & PRE-CAST WORKS |  |  | 0 | 0 | 0 | 0 | 0 | 0
1.3.1 | 1.3.5 | Concrete work M10 (1:3:6 mix ) for PCC as per specification and as directed by Engineer. | cum | 28980 | 9.17 | 265746.6 | 0 | 0 | 9.17 | 265746.6
1.3.2 | 1.3.2 | PCC work for RCC work in M20 (1:1.5:3 mix ) for structure as per specification and as directed by Engineer. | cum | 37605 | 17.41 | 654703.05 | 0 | 0 | 17.41 | 654703.05
1.3.3 | 1.3.1 | PCC work for RCC work in M25 (1:1:2 mix ) for structure as per specification and as directed by Engineer. | cum | 44735 | 0 | 0 | 0 | 0 | 0 | 0
1.3.4 | 1.3.3 | Cutting, bending, laying and binding of steel bars in position as per drawings for RCC work as per specification and as directed by Engineer. | ton | 135281.92 | 2.18 | 294914.59 | 0 | 0 | 2.18 | 294914.59
1.3.5 | 1.3.4 | Shuttering works with waterproof plywood of 18mm thick and steel props for RCC works as per specification and as directed by Engineer. | sqm | 1053.01 | 169.24 | 178211.41 | 0 | 0 | 169.24 | 178211.41
1.3.6 | 1.3.7 | Curing works of all cemented structure as per instruction of site engineer . | Project | 25000 | 0 | 0 | 0 | 0 | 0 | 0
1.4 | 1.4 | PLASTER & FINISHING WORKS |  |  | 0 | 0 | 0 | 0 | 0 | 0
1.4.1 | 1.4.2 | 20 mm thick Cement sand plaster work of ratio 1:4 on wall and floor as per specification and as directed by Engineer. | sqm | 911.95 | 309.22 | 281993.18 | 197.89 | 180465.79 | 507.11 | 462458.96
1.4.2 | 1.4.1 | 38mm thick concrete M15 screeding work with 6-10 mm down agg chips on floor as per specification and as directed by Engineer. | sqm | 1656 | 85.92 | 142283.52 | 126.69 | 209798.64 | 212.61 | 352082.16
1.4.3 | 1.4.9 | 3mm Punning work in cement mortar (1:1) on floor, wall and in skirting as per specification and as directed by Engineer. | sqm | 373.75 | 105.36 | 39378.3 | 126.69 | 47350.39 | 232.05 | 86728.69
1.5 | 1.5 | PAINTING WORKS |  |  | 0 | 0 | 0 | 0 | 0 | 0
1.5.1 | 1.5.7 | Two coat washable distemper painting work over one coat primer on wall and ceiling as per specification and as directed by Engineer. | sqm | 277.06 | 169.68 | 47011.54 | 131.93 | 36552.53 | 301.61 | 83564.07
1.5.2 | 1.5.5 | Exterior Two coat weather coat paint + one coat of primer on external wall and ceiling as per specification and as directed by Engineer. | sqm | 307.17 | 120.1 | 36891.12 | 65.96 | 20260.93 | 186.06 | 57152.05
1.6 | 1.6 | DOORS & WINDOWS WORKS |  |  | 0 | 0 | 0 | 0 | 0 | 0
1.6.1 | 1.6.1 | Supplying, providing and fixing of salwood door frame as per drawing, specification and instruction of site engineer. | cum | 115441.6 |  | 0 | 0.14 | 16161.82 | 0.14 | 16161.82 | By school
1.6.2 | 1.6.1.7 | Supply, fixiing and finishing of 32-38 mm thick readymade prestressed flush door shutter with Salwood beading frame as per specifications and as directed by Engineer. | sqm. | 12000 |  | 0 | 9.92 | 119040 | 9.92 | 119040 | By school
1.6.3 | 1.6.1.2 | Supply, fixing and finishing of anodized aluminum (minimum thickness 20 microns) window/ventilation with sliding/ hinged glazed shutters with 5mm thick float glass and mosquito net shutteras per drawings, specification and as directed by Engineer. | sqm | 8000 |  | 0 | 14.4 | 115200 | 14.4 | 115200 | By school
1.7 | 1.7 | Roofing & miscellaneous works |  |  | 0 | 0 | 0 | 0 | 0 | 0
1.7.1 | 1.8.4 | Providing, manufacturing and assembling of MS Pipe Roof Truss with red oxide paint as per drawing and specification. | Kg | 175 | 2057.74 | 360104.5 | 0 | 0 | 2057.74 | 360104.5
1.7.2 | 1.7.2 | Providing and fixing of 24SWG Colored CGI sheet roofing with all accessories as per specification. | sqm | 1300 | 137.18 | 178334 | 0 | 0 | 137.18 | 178334
1.7.3 | 1.7.3 | Providing and fixing of 26SWG Colored GI sheet ridge with all accessories as per specification. | Rm | 900 | 16.6 | 14940 | 0 | 0 | 16.6 | 14940
1.7.4 | 1.7.8 | Providing and fixing of 26SWG GI sheet gutter with all accessories as per specification. | No. | 1200 | 33.2 | 39840 | 0 | 0 | 33.2 | 39840
1.7.5 | 1.7.4 | Supply, providing and fixing of uPVC 110 mm Dia Rainwater pipe with all accessories as per specification. | Rm | 1200 | 6.16 | 7392 | 0 | 0 | 6.16 | 7392
|  | Total of Civil Works |  |  |  | 3331376.59 |  | 1249049.2 |  | 4580425.78
2 |  | SANITARY WORKS
Total of Sanitary Works
3 |  | ELECTRICAL WORKS
|  | Total of Electrical Works @3% of civil works |  |  |  | 99941.3 |  | 37471.48 |  | 99941.3
|  | Total of 1+2+3 |  |  |  | 3431317.89 |  | 1286520.68 |  | 4680367.08

## Main Block
Quantity Calculation Sheet
HIMALAYAN SECONDARY SCHOOL BUILDING, DOLKHA
(New Class Room)
S.No. | Item | Item code | Nos. | Length | Breadth | Height | Quantity | Unit | Sub | Item | Rate | Amount | Remarks
[9 empty] | Total | Total
1 | CIVIL PART
1.1 | EARTHWORK AND SAND FILLING
1.1.1 | Site Clearance with mainaining required ground level for the entire project works as per specification and as directed by Engineer. | 1.1.7 | [5 empty] | Job |  | 1 | 25000 | 25000
|  |  | 1 |  |  |  | 1 |  | 1
1.1.2 | Earthwork excavation in foundation of all types of soil including backfill, compaction with water springkling and disposal of surplus material as per specification and as directed by Engineer. | 1.1.1 | [5 empty] | cum |  | 47.98 | 1006.83 | 48307.7
| Foundation footings | [7 empty] | 22.85
| F1 |  | 10 | 1.369 | 1.369 | 1.219 | 22.85 | [6 empty] | 4 | 0 | 4
| Plinth wall | [7 empty] | 16.33
|  |  | 8 | 2.631 | 0.75 | 0.769 | 12.14 | [6 empty] | 4
|  |  | 2 | 3.631 | 0.75 | 0.769 | 4.19 | [6 empty] | 5
| Steps | [7 empty] | 8.8
| Front |  | 1 | 16.3 | 0.9 | 0.6 | 8.8 | [6 empty] | 93 | 6.5
1.1.3 | Earth filling work in 100mm thick layer by layer with spreading, levelling, water sprinkling and compaction as per specification and directed by Engineer. | 1.1.2 | [5 empty] | cum |  | 49.16 | 609.5 | 29963.02
| Total Excavation | [5 empty] | 47.98 |  | 26.22
Deduction
Foundation Footings
| RCC | [5 empty] | -4.6
| PCC | [5 empty] | -3.83
| Soling (footing) | [5 empty] | -5.01
| Stonework up to GL |  | 8 | 3.7 | 0.35 | 0.544 | -5.64
|  |  | 2 | 4.7 | 0.35 | 0.544 | -1.79
| Columns up to GL | [5 empty] | 0
| F1 |  | 10 | 0.3 | 0.3 | 0.994 | -0.89
| Rooms | [7 empty] | 16.03
|  |  | 4 | 3.75 | 4.75 | 0.225 | 16.03 | [6 empty] | 4 | 5
| Steps | [7 empty] | 6.91
|  |  | 1 | 30.711 |  | 0.225 | 6.91
1.2 | BRICK & STONE WORK
1.2.1 | Boulder soling for base as per specification and as directed by Engineer. | 1.2.1 | [5 empty] | cum |  | 18.33 | 5589 | 102446.37
| Foundation footings | [7 empty] | 2.81
| F1 |  | 10 | 1.369 | 1.369 | 0.15 | 2.81
| Plinth wall | [7 empty] | 2.63
| 0 |  | 8 | 3.7 | 0.45 | 0.15 | 2
|  |  | 2 | 4.7 | 0.45 | 0.15 | 0.63
| Steps | [7 empty] | 2.2
| Front |  | 1 | 16.3 | 0.9 | 0.15 | 2.2 | [6 empty] | 93 | 6.5
| Rooms | [7 empty] | 10.69
| 0 |  | 4 | 3.75 | 4.75 | 0.15 | 10.69
1.2.2 | RR stone masonry work up to the super structure from foundation in cement sand mortar (1:4) including chiseling, dressing of stones, scaffolding, curing as per specification and as directed by Engineer. | 1.2.4 | [5 empty] | cum |  | 13.87 | 21459 | 297636.33
| Up to Plinth | [7 empty] | 13.87
|  |  | 8 | 3.7 | 0.35 | 0.694 | 7.19 | [6 empty] | 10
|  |  | 2 | 4.7 | 0.35 | 0.694 | 2.28
| Steps |  | 1 | 16.3 | 0.35 | 0.694 | 3.96
|  |  | 2 | 0.9 | 0.35 | 0.694 | 0.44
1.2.2 | Brick masonry (Local/ Chimney made first class) work up to the super structure from foundation in cement sand mortar (1:4) including scaffolding, curing as per specification and as directed by Engineer. | 1.2.3 | [5 empty] | cum |  | 20.47 | 24035 | 491996.45
| Above GL | [7 empty] | 20.47
| 0 |  | 8 | 3.7 | 0.23 | 2.48 | 16.88 | [6 empty] | 5
| 0 |  | 3 | 4.7 | 0.23 | 2.48 | 8.04
| W |  | 8 | 1.2 | 0.23 | 1.5 | -3.31
| D |  | 2 | 1 | 0.23 | 2.48 | -1.14
1.3 | CONCRETING WORKS
1.3.1 | Concrete work M10 (1:3:6 mix ) for PCC as per specification and as directed by Engineer. | 1.3.5 | [5 empty] | cum |  | 9.17 | 28980 | 265746.6
| Foundation footings | 0 | 0 | [5 empty] | 1.41
| F1 | 0 | 10 | 1.369 | 1.369 | 0.075 | 1.41
| Plinth wall | 0 | 0 | [5 empty] | 1.32
| 0 | 0 | 8 | 3.7 | 0.45 | 0.075 | 1
| 0 | 0 | 2 | 4.7 | 0.45 | 0.075 | 0.32
| Steps | 0 | [6 empty] | 1.1
| Front | 0 | 1 | 16.3 | 0.9 | 0.075 | 1.1 | [6 empty] | 0 | 0
| Rooms | 0 | [6 empty] | 5.34
| 0 | 0 | 4 | 3.75 | 4.75 | 0.075 | 5.34
1.3.2 | PCC work for RCC work in M20 (1:1.5:3 mix ) for structure as per specification and as directed by Engineer. | 1.3.2 | [5 empty] | cum |  | 17.41 | 37605 | 654703.05
| Isolated footings | [7 empty] | 4.6
|  |  | 10 | 1.219 | 1.219 | 0.2 | 2.97 | [6 empty] | 0 | 0 | 0.305 | 0.305 | 500
| Trapezoidal Portion |  | 10 |  |  | 0.25 | 1.63
| Plinth Beams | [7 empty] | 4.11
| 0 |  | 8 | 3.7 | 0.254 | 0.305 | 2.29 | [6 empty] | 12
| 0 |  | 5 | 4.7 | 0.254 | 0.305 | 1.82
| Sill Band | [7 empty] | 0.79
| 0 | 0 | 8 | 3.7 | 0.15 | 0.1 | 0.44 | [6 empty] | 12
| 0 | 0 | 5 | 4.7 | 0.15 | 0.1 | 0.35 | [6 empty] | 12
| First Floor Beams | [7 empty] | 4.11
| 0 | 0 | 8 | 3.7 | 0.254 | 0.305 | 2.29 | [6 empty] | 14 | 10
| 0 | 0 | 5 | 4.7 | 0.254 | 0.305 | 1.82 | [6 empty] | 14 | 10
| Columns upto GL | [7 empty] | 0.89
|  |  | 10 | 0.3 | 0.3 | 0.994 | 0.89
| Columns upto PL | [7 empty] | 0.41
| 0 |  | 10 | 0.3 | 0.3 | 0.45 | 0.41
| Columns above Plinth to FFL | [7 empty] | 2.5
| 0 | 0 | 10 | 0.3 | 0.3 | 2.78 | 2.5 | [6 empty] | 115
1.3.4 | Cutting, bending, laying and binding of steel bars in position as per drawings for RCC work as per specification and as directed by Engineer. | 1.3.3 | steel bars @125kg per cum |  |  |  | 2.18 | ton | 2.18 | 2.18 | 135281.92 | 294914.59
1.3.5 | Shuttering works with waterproof plywood of 18mm thick and steel props for RCC works as per specification and as directed by Engineer. | 1.3.4 | [5 empty] | sqm |  | 169.24 | 1053.01 | 178211.41
Sides of PCC below
| Foundation footings | [7 empty] | 19.91
| F1 | 0 | 10 | 1.369 | 1.369 | 0.15 | 8.21
Plinth wall
| 0 | 0 | 8 | 3.7 |  | 0.15 | 8.88
| 0 | 0 | 2 | 4.7 |  | 0.15 | 2.82
| Sides of Foundation footings | [7 empty] | 9.75
| 0 |  | 10 | 1.219 | 1.219 | 0.2 | 9.75
| Columns upto GL | [7 empty] | 11.93
| 0 |  | 40 | 0.3 |  | 0.994 | 11.93
| Columns upto PL | [7 empty] | 5.4
| 0 |  | 40 | 0.3 |  | 0.45 | 5.4
| Columns above Plinth to FFL | [7 empty] | 33.36
| 0 |  | 40 | 0.3 |  | 2.78 | 33.36
| Plinth Beams | [7 empty] | 32.4
| 0 |  | 8 | 3.7 |  | 0.305 | 18.06
| 0 |  | 5 | 4.7 |  | 0.305 | 14.34
| Sill Band | [7 empty] | 10.62
| 0 |  | 8 | 3.7 |  | 0.1 | 5.92
| 0 |  | 5 | 4.7 |  | 0.1 | 4.7
| First Floor Beams | [7 empty] | 45.87
| 0 |  | 8 | 3.7 | 0.254 | 0.305 | 25.57
| 0 |  | 5 | 4.7 | 0.254 | 0.305 | 20.3
1.4 | Plastering and Finishing Works
1.4.1 | 20 mm thick Cement sand plaster work of ratio 1:4 on wall and floor as per specification and as directed by Engineer. | 1.4.2 | [5 empty] | sqm |  | 309.22 | 911.95 | 281993.18
| Up to GL | [7 empty] | 19.44
|  |  | 1 | 43.2 |  | 0.45 | 19.44 | [6 empty] | 422.167 | 1.5
Above Plinth Level (GFL)
| Ground floor | [7 empty] | 289.78
|  |  | 4 | 3.75 | 4.75 | 2.78 | 189.04
|  |  | 1 | 43.2 |  | 2.78 | 120.1
| W | 0 | 8 | 1.2 | 0.23 | 1.5 | -14.4
| D | 0 | 2 | 1 | 0.23 | 2.48 | -4.96
1.4.4 | 38mm thick concrete M15 screeding work with 6-10 mm down agg chips on floor as per specification and as directed by Engineer. | 1.4.1 | [5 empty] | sqm |  | 85.92 | 1656 | 142283.52
| GF | [7 empty] | 85.92
|  |  | 4 | 3.75 | 4.75 |  | 71.25
| Petty |  | 1 | 16.3 | 0.9 |  | 14.67 | [6 empty] | 325
1.4.5 | 3mm Punning work in cement mortar (1:1) on floor, wall and in skirting as per specification and as directed by Engineer. | 1.4.9 | [5 empty] | sqm |  | 105.36 | 373.75 | 39378.3
| Plinth Wall | [7 empty] | 19.44
|  |  | 1 | 43.2 |  | 0.45 | 19.44 | [6 empty] | 214 | 1.5
| GF | [7 empty] | 85.92
[6 empty] | 0 | 0
| 0 | 0 | 4 | 3.75 | 4.75 | 0 | 71.25 | [6 empty] | 742
| Petty | 0 | 1 | 16.3 | 0.9 | 0 | 14.67 | [6 empty] | 5
1.5 | Painting works
1.5.1 | Two coat washable distemper painting work over one coat primer on wall and ceiling as per specification and as directed by Engineer. | 1.5.7 | Same as internal wall plastering |  |  |  | 169.68 | sqm | 169.68 | 169.68 | 277.06 | 47011.54
1.5.2 | Exterior Two coat weather coat paint + one coat of primer on external wall and ceiling as per specification and as directed by Engineer. | 1.5.5 | Same as external wall plastering |  |  |  | 120.1 | sqm | 120.1 | 120.1 | 307.17 | 36891.12
1.6 | Doors and Windows
1.6.1 | Supplying, providing and fixing of salwood door frame as per drawing, specification and instruction of site engineer. | 1.6.1 | [5 empty] | cum |  | 0.14 | 115441.6 | 16161.82
| Ground floor | [7 empty] | 0.14
| Door |  | 4 | 1 | 0.127 | 0.076 | 0.04 | [6 empty] | 3.5
|  |  | 4 | 2.48 | 0.127 | 0.076 | 0.1 | [7 empty] | 8.833
1.6.2 | Supply, fixiing and finishing of 32-38 mm thick readymade prestressed flush door shutter with Salwood beading frame as per specifications and as directed by Engineer. | 1.6.1.7 | [5 empty] | sqm. |  | 4.96 | 12000 | 59520
4.96
| Door | 0 | 2 | 1 |  | 2.48 | 4.96 | [6 empty] | 19.667
1.6.3 | Supply, fixing and finishing of anodized aluminum (minimum thickness 20 microns) window/ventilation with sliding/ hinged glazed shutters with 5mm thick float glass and mosquito net shutteras per drawings, specification and as directed by Engineer. | 1.6.1.2 | [5 empty] | sqm |  | 14.4 | 8000 | 115200
| Ground floor | [7 empty] | 14.4
| W1 |  | 8 | 1.2 |  | 1.5 | 14.4
1.8 | Roofing & miscellaneous works
1.8.1 | Supply, providing and fixing of uPVC 110 mm Dia Rainwater pipe with all accessories as per specification. | 1.7.4 | [5 empty] | Rm | 0 | 6.16 | 1200 | 7392
6.16
|  |  | 2 | 3.08 |  |  | 6.16 | [6 empty] | 20
1.8.2 | Providing, manufacturing and assembling of MS Pipe Roof Truss with red oxide paint as per drawing and specification. | 1.8.4 |  |  |  | unit wt |  | Kg | 2057.74 | 2057.74 | 175 | 360104.5
| Roofing |  | 2 | 16.6 | 4.132 | 15 | 2057.74 | [6 empty] | 99 | 13.333
1.8.3 | Providing and fixing of 24SWG Colored CGI sheet roofing with all accessories as per specification. | 1.7.2 | [5 empty] | sqm | 137.18 | 137.18 | 1300 | 178334
| Roofing |  | 2 | 16.6 | 4.132 |  | 137.18 | [6 empty] | 18.1667
1.8.4 | Providing and fixing of 26SWG Colored GI sheet ridge with all accessories as per specification. | 1.7.3 | [5 empty] | Rm | 16.6 | 16.6 | 900 | 14940
| Stairhall |  | 1 | 16.6 |  |  | 16.6 | [6 empty] | 10.1667 | 8.8333
1.8.5 | Providing and fixing of 26SWG GI sheet gutter with all accessories as per specification. | 1.7.8 | [5 empty] | No. | 33.2 | 33.2 | 1200 | 39840
| Stairhall |  | 2 | 16.6 |  |  | 33.2 | [6 empty] | 10.1667 | 8.8333
3727975.5

## Ex Bldg
Quantity Calculation Sheet
HIMALAYAN SECONDARY SCHOOL BUILDING, DOLKHA
(Restrenghening of ex bldg)
S.No. | Item | Item code | Nos. | Length | Breadth | Height | Quantity | Unit | Sub | Item | Rate | Amount | Remarks
[9 empty] | Total | Total
1 | CIVIL PART
1.1 | Restrnghening works
1.1.1 | Dismantlling of existing cracked walls and plaster | 1.1.8 | [5 empty] | Lot |  | 1 | 100000 | 100000
|  |  | 1 |  |  |  | 1 |  | 1
1.1.2 | Providing, manufacturing and assembling of MS angles and plates for restrenghening weak beams with red oxide paint as per drawing and specification. | 1.8.4.1 | [5 empty] | Kg |  | 326.4 | 250 | 81600
| Beams | [7 empty] | 326.4
|  |  | 16 | 4 |  | 5.1 | 326.4 | [6 empty] | 4 | 0 | 4
1.1.3 | Application of epoxy grouting | 1.8.4.2 | [5 empty] | Sqm |  | 63.35 | 1200 | 76020
|  |  | 0.5 | 12.3 | 10.3 |  | 63.35 |  | 63.35
1.2 | BRICK & STONE WORK
1.2.1 | Brick masonry (Local/ Chimney made first class) work up to the super structure from foundation in cement sand mortar (1:4) including scaffolding, curing as per specification and as directed by Engineer. | 1.2.3 | [5 empty] | cum |  | 10.26 | 24035 | 246599.1
| Above GL | [7 empty] | 10.26
|  |  | 6 | 3.7 | 0.115 | 2.48 | 6.33 | [6 empty] | 5
|  |  | 8 | 2.7 | 0.115 | 2.48 | 6.16
| W |  | 8 | 1.2 | 0.115 | 1.5 | -1.66
| D |  | 2 | 1 | 0.115 | 2.48 | -0.57
1.4 | Plastering and Finishing Works
1.4.1 | 20 mm thick Cement sand plaster work of ratio 1:4 on wall and floor as per specification and as directed by Engineer. | 1.4.2 | [5 empty] | sqm |  | 197.89 | 911.95 | 180465.79
| Above GL | 0 | 0 | 0 | 0 | 0 |  |  | 197.89
| 0 | 0 | 12 | 3.7 |  | 2.48 | 110.11 | [6 empty] | 422.167 | 1.5
| 0 | 0 | 16 | 2.7 |  | 2.48 | 107.14
| W | 0 | 8 | 1.2 |  | 1.5 | -14.4
| D | 0 | 2 | 1 |  | 2.48 | -4.96
1.4.4 | 38mm thick concrete M15 screeding work with 6-10 mm down agg chips on floor as per specification and as directed by Engineer. | 1.4.1 | [5 empty] | sqm |  | 126.69 | 1656 | 209798.64
126.69
|  |  | 1 | 12.3 | 10.3 |  | 126.69
1.4.5 | 3mm Punning work in cement mortar (1:1) on floor, wall and in skirting as per specification and as directed by Engineer. | 1.4.9 | [5 empty] | sqm |  | 126.69 | 373.75 | 47350.39
[6 empty] | 0 | 0 |  | 126.69
| 0 | 0 | 1 | 12.3 | 10.3 | 0 | 126.69 | [6 empty] | 742
1.5 | Painting works
1.5.1 | Two coat washable distemper painting work over one coat primer on wall and ceiling as per specification and as directed by Engineer. | 1.5.7 | Same as internal wall plastering |  |  |  | 131.93 | sqm | 131.93 | 131.93 | 277.06 | 36552.53
1.5.2 | Exterior Two coat weather coat paint + one coat of primer on external wall and ceiling as per specification and as directed by Engineer. | 1.5.5 | Same as external wall plastering |  |  |  | 65.96 | sqm | 65.96 | 65.96 | 307.17 | 20260.93
1.6 | Doors and Windows
1.6.1 | Supplying, providing and fixing of salwood door frame as per drawing, specification and instruction of site engineer. | 1.6.1 | [5 empty] | cum |  | 0.14 | 115441.6 | 16161.82
| Ground floor | [7 empty] | 0.14
| Door |  | 4 | 1 | 0.127 | 0.076 | 0.04 | [6 empty] | 3.5
|  |  | 4 | 2.48 | 0.127 | 0.076 | 0.1 | [7 empty] | 8.833
1.6.2 | Supply, fixiing and finishing of 32-38 mm thick readymade prestressed flush door shutter with Salwood beading frame as per specifications and as directed by Engineer. | 1.6.1.7 | [5 empty] | sqm. |  | 9.92 | 12000 | 119040
9.92
| Door | 0 | 4 | 1 |  | 2.48 | 9.92 | [6 empty] | 19.667
1.6.3 | Supply, fixing and finishing of anodized aluminum (minimum thickness 20 microns) window/ventilation with sliding/ hinged glazed shutters with 5mm thick float glass and mosquito net shutteras per drawings, specification and as directed by Engineer. | 1.6.1.2 | [5 empty] | sqm |  | 14.4 | 8000 | 115200
| Ground floor | [7 empty] | 14.4
| W1 |  | 8 | 1.2 |  | 1.5 | 14.4
1249049.2

## RATA_ANA
Rate Analysis
| S | HMG | Item | Description of Works | Quantity | Unit | Input | [6 empty] | Total | Contractor's | Grand | Item
| N | Norm_No | code |  |  |  | Kind | Description | Quantity | Unit | Rate | Amount | Remarks |  | OH (15%) | Total | Rate
| [1] | [2] | [3] | [4] | [5] | [6] | [7] | [8] | [9] | [10] | [11] | [12] | [13] | [14] | [15] | [16] | [17]
Earthwork | 1 | 1_1 | 1.1.7 | Clearing and grubbing of site. | 1 | sqm | Labour | Skilled | 0 | MD | 1000 | 0 |  | 154.5 | 23.18 | 177.68 | 177.68
[8 empty] | Unskilled | 0.15 | MD | 1000 | 150
| [7]: Materials; [8]: common soil; [10]: cum; [12]: 0 |  | 175
0
[7 empty] | Equipment | Tool & Equip. | 3 | % |  | 4.5
Earthwork | 1 | 1_1 | 1.1.1 | Earthwork in excavation in all type of soil including disposal up to 10 m lead and 1.5 m lift | 1 | cum | Labour | Skilled | 0 | MD | 1000 | 0 |  | 875.5 | 131.33 | 1006.83 | 1006.83
[8 empty] | Unskilled | 0.85 | MD | 1000 | 850
| [7]: Materials; [8]: common soil; [10]: cum; [12]: 0 |  | 175
0
[7 empty] | Equipment | Tool & Equip. | 3 | % |  | 25.5
| 2 | 2_9 | 1.1.2 | Earth work filling with excavated soil | 1 | cum | Labour | Skilled | 0 | MD | 1000 | 0 |  | 530 | 79.5 | 609.5 | 609.5
|  |  |  | including spraying, leveling, hand |  |  |  | Unskilled | 0.5 | MD | 1000 | 500
|  |  |  | compaction with water sprinkling all |  |  | Materials | water transportation |  | Ls | 15 | 15
|  |  |  | complete and haulage distance up to 30m. | [7 empty] | 0
[7 empty] | Equipment | Tool & Equip. | 3 | % |  | 15
| 3 |  | 1.1.4 | Sand filling works including water | 1 | cum | Labour | Skilled | 0 | MD | 1000 | 0 |  | 11700 | 1755 | 13455 | 13455
|  |  |  | sprinkling and hand compaction |  |  |  | Unskilled | 0.7 | MD | 1000 | 700
[7 empty] | Materials | Sand | 1.1 | Cum | 10000 | 11000
0
[7 empty] | Equipment | Tool & Equip. |  | % |  | 0
| 4 |  | 1.1.5 | Gravel packing works including water | 1 | cum | Labour | Skilled | 0 | MD | 1000 | 0 |  | 3560 | 534 | 4094 | 4094
|  |  |  | sprinkling and hand compaction |  |  |  | Unskilled | 0.7 | MD | 1000 | 700
[7 empty] | Materials | Gravel | 1.1 | Cum | 2600 | 2860
0
[7 empty] | Equipment | Tool & Equip. |  | % |  | 0
| 5 |  | 1.1.6 | Brick bats packing works | 1 | cum | Labour | Skilled | 0 | MD | 1000 | 0 |  | 9820 | 1473 | 11293 | 11293
|  |  |  | including complete |  |  |  | Unskilled | 1 | MD | 1000 | 1000
|  |  |  | (Remark: Per m3 630 nos. of bricks |  |  | Materials | Brick | 441 | nr | 20 | 8820
|  |  |  | but with 30% void considered) | [7 empty] | 0
| 6 |  | 1.2.1 | Boulder soling with sand packing | 1 | cum | Materials | Block Stone | 1.1 | Cum | 2600 | 2860 |  | 4860 | 729 | 5589 | 5589
[7 empty] | Labour | Skilled | 1 | MD | 1000 | 1000
[8 empty] | Unskilled | 1 | MD | 1000 | 1000
Brick work | 7 |  | 1.2.2 | Flat brick soling on sand bed | 10 | sqm | Labour | Skilled | 0.5 | MD | 1000 | 500 |  | 17000 | 2550 | 19550 | 1955
[8 empty] | Unskilled | 1 | MD | 1000 | 1000
[7 empty] | Materials | Brick | 420 | nr | 20 | 8400
[8 empty] | Sand | 0.71 | Cum | 10000 | 7100
Brick work | 8 | 01/01A | 1.2.3 | Brick masonry works along with | 1 | cum | Labour | Skilled | 1.5 | MD | 1000 | 1500 |  | 20900 | 3135 | 24035 | 24035
|  |  |  | supplying bricks, making cement-sand |  |  |  | Unskilled | 2.4 | MD | 1000 | 2400 | (2.2 + add .2 for scafolding = 2.4)
|  |  |  | mortar & const. of brick wall including |  |  | Materials | Cement | 0.1 | Ton | 30000 | 3000
|  |  |  | haulage distance up to 30m. |  |  |  | Sand | 0.28 | Cum | 10000 | 2800
|  |  |  | chimney bricks with 1:4 cement sand mortar |  |  |  | Brick | 560 | nr | 20 | 11200
| 9 |  | 1.2.4 | Rubble masonry works in 1:4 cement mortar | 1 | cum | Labour | Skilled | 1.5 | MD | 1000 | 1500 |  | 18660 | 2799 | 21459 | 21459
|  |  |  | including supply of hard stone blocks, |  |  |  | Unskilled | 5 | MD | 1000 | 5000
|  |  |  | preparing cement mortar and construction |  |  | Materials | Cement | 0.16 | Ton | 30000 | 4800
|  |  |  | of wall up to 5m high. |  |  |  | Sand | 0.45 | cum | 10000 | 4500
[8 empty] | Block Stone | 1 | cum | 2600 | 2600
[8 empty] | Bond Stone | 0.1 | cum | 2600 | 260
| 10 | 7_4_b | 1.3.1 | PCC Works in super structures, deck | 1 | cum | Labour | Skilled | 0.8 | MD | 1000 | 800 |  | 38900 | 5835 | 44735 | 44735
|  |  |  | slabs, beams including haulage, supply |  |  |  | Unskilled | 7 | MD | 1000 | 7000
|  |  |  | of materials, |  |  | Materials | Cement | 0.61 | Ton | 30000 | 18300
|  |  |  | supply of required labours all complete |  |  |  | Sand | 0.43 | Cum | 10000 | 4300
|  |  |  | PCC (1:1:2)-M25 |  |  |  | Agg-10 | 0.64 | Cum | 10000 | 6400
[8 empty] | Agg-20 | 0.21 | Cum | 10000 | 2100
[8 empty] | Petrol | 0 | Lt | 106 | 0
[8 empty] | Diesel | 0 | Lt | 86 | 0
[7 empty] | Equipment | Concrete mixer | 0 | Hr | 470 | 0
[8 empty] | Concrete vibrator | 0 | Hr | 50 | 0
| 10 | 7_4_b | 1.3.2 | PCC Works in super structures, deck | 1 | cum | Labour | Skilled | 0.8 | MD | 1000 | 800 |  | 32700 | 4905 | 37605 | 37605
|  |  |  | slabs, beams including haulage, supply |  |  |  | Unskilled | 7 | MD | 1000 | 7000
|  |  |  | of materials, |  |  | Materials | Cement | 0.4 | Ton | 30000 | 12000
|  |  |  | supply of required labours all complete |  |  |  | Sand | 0.43 | Cum | 10000 | 4300
|  |  |  | PCC (1:1.5:3)-M20 |  |  |  | Agg-10 | 0.29 | Cum | 10000 | 2900
[8 empty] | Agg-20 | 0.57 | Cum | 10000 | 5700
[8 empty] | Petrol | 0 | Lt | 106 | 0
[8 empty] | Diesel | 0 | Lt | 86 | 0
[7 empty] | Equipment | Concrete mixer | 0 | Hr | 470 | 0
[8 empty] | Concrete vibrator | 0 | Hr | 50 | 0
| 11 | 7_2_c | 1.3.5 | PCC Works in foundation including | 1 | cum | Labour | Skilled | 1 | MD | 1000 | 1000 |  | 25200 | 3780 | 28980 | 28980
|  |  |  | haulage, supply of materials, fixing the |  |  |  | Unskilled | 4 | MD | 1000 | 4000
|  |  |  | form works, supply of required labours all |  |  | Materials | Cement | 0.22 | Ton | 30000 | 6600
|  |  |  | complete |  |  |  | Sand | 0.47 | Cum | 10000 | 4700
|  |  |  | PCC (1:3:6) M10 |  |  |  | Agg-20 | 0.24 | Cum | 10000 | 2400
[8 empty] | Agg-40 | 0.65 | Cum | 10000 | 6500
[8 empty] | Petrol | 0 | Lt | 106 | 0
[8 empty] | Diesel | 0 | Lt | 86 | 0
[7 empty] | Equipment | Concrete mixer | 0 | Hr | 470 | 0
[8 empty] | Concrete vibrator | 0 | Hr | 50 | 0
| 12 | 7_2_d | 1.3.6 | PCC Works in foundation including | 1 | cum | Labour | Skilled | 1 | MD | 1000 | 1000 |  | 27600 | 4140 | 31740 | 31740
|  |  |  | haulage, supply of materials, fixing the |  |  |  | Unskilled | 4 | MD | 1000 | 4000
|  |  |  | form works, supply of required labours all |  |  | Materials | Cement | 0.32 | Ton | 30000 | 9600
|  |  |  | complete |  |  |  | Sand | 0.45 | Cum | 10000 | 4500
|  |  |  | PCC (1:2:4) M15 |  |  |  | Agg-10 | 0.11 | Cum | 10000 | 1100
[8 empty] | Agg-20 | 0.22 | Cum | 10000 | 2200
[8 empty] | Agg-40 | 0.52 | Cum | 10000 | 5200
[8 empty] | Petrol | 0 | Lt | 106 | 0
[8 empty] | Diesel | 0 | Lt | 86 | 0
[7 empty] | Equipment | Concrete mixer | 0 | Hr | 470 | 0
[8 empty] | Concrete vibrator | 0 | Hr | 50 | 0
| 13 | 07/05 | 1.3.3 | Cutting, bending, placing in position as | 1 | ton | Labour | Skilled | 12 | MD | 1000 | 12000 |  | 117636.45 | 17645.47 | 135281.92 | 135281.92
|  |  |  | shown in the drawing & binding by G.I. wire |  |  |  | Unskilled | 12 | MD | 1000 | 12000
|  |  |  | of reinforcement steel bars for R.C.C. |  |  | Materials | Reinforcing steel | 1.05 | mt | 88149 | 92556.45
|  |  |  | works incl. haulage dist of 30 m. |  |  |  | Binding Wire | 10 | kg | 108 | 1080
| 14 | 8_2_Ka | 1.3.4 | Making water proof plywood (18mm th.) with | 10 | sqm | Labour | Skilled |  | 1.72 | MD | 1000 | 1720 | 9156.6 | 915.66 | 137.35 | 1053.01
|  |  |  | steel props incl. supply and selection of materials |  |  |  | Unskilled |  | 2.57 | MD | 1000 | 2570
|  |  |  | fixing, nailing according to |  |  | Materials | Water proof ply (18mm) |  | 12 | sqm | 1022.2 | 3066.6 | using 4 times
|  |  |  | drawings, placing separators |  |  |  | Timber beds |  | 3 | sqm | 20 | 10
|  |  |  | dismantling forms and hauling up to 30m distance |  |  |  | Nails |  | 2.5 | kg | 116 | 290
|  |  |  | Flooring and slab work |  |  |  | Steel Pipes (rent) |  |  |  |  | 1500
Plaster & finishing | 15 | 11_a | 1.4.1 | 38 mm thick plain cement concrete work | 10 | sqm | Labour | Skilled | 1.1 | MD | 1000 | 1100 |  | 14400 | 2160 | 16560 | 1656
|  |  |  | in (1:2:4) ratio in flooring work including |  |  |  | Unskilled | 1.5 | MD | 1000 | 1500
|  |  |  | materials, required form work, curing all |  |  | Materials | Cement | 0.17 | Ton | 30000 | 5100
|  |  |  | complete works haulage distance up to |  |  |  | Sand | 0.23 | Cum | 10000 | 2300
|  |  |  | 10 m |  |  |  | Agg-12 | 0.44 | Cum | 10000 | 4400
| 16 | 12_c | 1.4.2 | 20 mm thick cement sand plastering | 100 | sqm | Labour | Skilled | 14 | MD | 1000 | 14000 |  | 79300 | 11895 | 91195 | 911.95
|  |  |  | works in 1:4 ratio in walls and floor |  |  |  | Unskilled | 19 | MD | 1000 | 19000
[7 empty] | Materials | Cement | 0.81 | Ton | 30000 | 24300
[8 empty] | Sand | 2.2 | Cum | 10000 | 22000
| 17 | 12_c' | 1.4.3 | 12.5 mm thick cement sand plastering | 100 | sqm | Labour | Skilled | 15 | MD | 1000 | 15000 |  | 66700 | 10005 | 76705 | 767.05
|  |  |  | works in 1:3 ratio in ceiling |  |  |  | Unskilled | 20 | MD | 1000 | 20000 |  | 25% additional labour for ceiling
[7 empty] | Materials | Cement | 0.63 | Ton | 30000 | 18900
[8 empty] | Sand | 1.28 | Cum | 10000 | 12800
| 18 | 11_6 | 1.4.4 | 20 mm thick marble flooring on 20mm | 10 | sqm | Labour | Skilled | 3 | MD | 1000 | 3000 |  | 34692.15 | 5203.82 | 39895.97 | 3989.6
|  |  |  | thick screeding in 1:4 cement sand |  |  |  | Unskilled | 9 | MD | 1000 | 9000
|  |  |  | mortar and 1:1 white cement |  |  | Materials | Cement | 0.06 | Ton | 30000 | 1800
|  |  |  | including grubbing and polishing |  |  |  | Sand | 0.27 | Cum | 10000 | 2700
[8 empty] | White cement | 3.23 | Kg | 45 | 145.35
[8 empty] | Cement | 0.09 | mt | 30000 | 2700
[8 empty] | Marble | 11 | sqm | 1370 | 15070
[8 empty] | Oxalic acid powder | 0.37 | Kg | 100 | 37
[8 empty] | Wax polish | 0.12 | Kg | 400 | 48
[8 empty] | Turpentine | 0.54 | Lt | 170 | 91.8
[8 empty] | Carbor. Stone |  | Approx | 250 | 50
[7 empty] | Equipment | Rub machine | 6 | Hrs | 150 | 50
| 19 |  | 1.4.6 | 25 mm thick kota stone flooring on | 10 | sqm | Labour | Skilled | 2 | MD | 1000 | 2000 |  | 31312.8 | 4696.92 | 36009.72 | 3600.97
|  |  |  | 20mm thick 1:4 cement sand mortar |  |  |  | Unskilled | 12.6 | MD | 1000 | 12600
|  |  |  | including rubbing and polishing |  |  | Materials | Cement | 0.08 | Ton | 30000 | 2400
[8 empty] | Sand | 0.22 | Cum | 10000 | 2200
[8 empty] | Kota stone | 11 | Sqm | 1076 | 11836
[8 empty] | Oxalic acid powder | 0.37 | Kg | 100 | 37
[8 empty] | Wax polish | 0.12 | Kg | 400 | 48
[8 empty] | Turpentine | 0.54 | Lt | 170 | 91.8
[8 empty] | Carbor. Stone |  | Approx | 250 | 50
[7 empty] | Equipment | Rub machine | 6 | Hrs | 150 | 50
| 20 | 11_7 | 1.4.11 | Dressed stone cladding | 10 | sqm | Labour | Skilled | 2 | MD | 1000 | 2000 |  | 37854 | 5678.1 | 43532.1 | 4353.21
|  |  |  | with 20mm screeding of CM (1:4) |  |  |  | Unskilled | 12.6 | MD | 1000 | 12600
|  |  |  | all complete |  |  | Materials | Cement | 0.08 | Ton | 30000 | 2400
[8 empty] | Sand | 0.22 | Cum | 10000 | 2200
[8 empty] | Dressed stone | 11 | Sqm | 1614 | 17754
[7 empty] | Equipment | Rub machine | 6 | Hr. | 150 | 900
| 20 | 11_7 | 1.4.11.1 | Flag stone cladding | 10 | sqm | Labour | Skilled | 2 | MD | 1000 | 2000 |  | 30752.4 | 4612.86 | 35365.26 | 3536.53
|  |  |  | with 20mm screeding of CM (1:4) |  |  |  | Unskilled | 12.6 | MD | 1000 | 12600
|  |  |  | all complete |  |  | Materials | Cement | 0.08 | Ton | 30000 | 2400
[8 empty] | Sand | 0.22 | Cum | 10000 | 2200
[8 empty] | Flag stone | 11 | Sqm | 968.4 | 10652.4
[7 empty] | Equipment | Rub machine | 6 | Hr. | 150 | 900
| 21 | 11_7 | 1.4.7 | Porcelain glazed tiles on wall with | 10 | sqm | Labour | Skilled | 13 | MD | 1000 | 13000 |  | 30738.75 | 4610.81 | 35349.56 | 3534.96
|  |  |  | 20mm screeding CM (1:4) and 1:1 in |  |  |  | Unskilled | 4.5 | MD | 1000 | 4500
| [4]: white cement in joint all complete; [7]: Materials; [8]: Cement; [9]: 0.09; [10]: Ton; [11]: 30000; [12]: 2700 | [5 empty] | 437890.16
| [4]: work; [8]: Sand; [9]: 0.27; [10]: Cum; [11]: 10000; [12]: 2700 | [5 empty] | 547362.7
| [8]: White cement; [9]: 3.23; [10]: Kg; [11]: 45; [12]: 145.35 | [5 empty] | 196336.8
| [8]: Glazed tile; [9]: 11; [10]: Sqm; [11]: 699.4; [12]: 7693.4 | [5 empty] | 1017960
| 22 | 11_7' | 1.4.8 | Porcelain non-glazed tiles flooring with | 10 | sqm | Labour | Skilled | 13 | MD | 1000 | 13000 |  | 37840.35 | 5676.05 | 43516.4 | 4351.64 | [5 empty] | 187412.4
| [4]: 1:4 screeding and 1:1white cement; [8]: Unskilled; [9]: 4.5; [10]: MD; [11]: 1000; [12]: 4500 | [5 empty] | 10233849
| [4]: sand mortar in joints all complete work; [7]: Materials; [8]: Cement; [9]: 0.09; [10]: Ton; [11]: 30000; [12]: 2700 | [5 empty] | 9358591.13
| [8]: Sand; [9]: 0.27; [10]: Cum; [11]: 10000; [12]: 2700 | [5 empty] | 1950065.1
| [8]: White cement; [9]: 3.23; [10]: Kg; [11]: 45; [12]: 145.35 | [5 empty] | 171371.2
| [8]: Non -glazed tile; [9]: 11; [10]: Sqm; [11]: 1345; [12]: 14795 | [5 empty] | 1142322.4
| 23 |  | 1.4.12.1 | Brick tile cladding in 1:4 cement sand | 10 | sqm | Labour | Skilled | 2 | MD | 1000 | 2000 |  | 17817.41 | 2672.61 | 20490.02 | 2049 | [5 empty] | 895830.5
| [4]: mortar all complete; [8]: Unskilled; [9]: 6; [10]: MD; [11]: 1000; [12]: 6000 | [5 empty] | 73775.04
| [7]: Materials; [8]: Brick tile; [9]: 11; [10]: sqm; [11]: 474.31; [12]: 5217.41 | [5 empty] | 342696.72
| [8]: Sand; [9]: 0.22; [10]: Cum; [11]: 10000; [12]: 2200 | [5 empty] | 26555463.15
[8 empty] | cement | 0.08 | Ton | 30000 | 2400
| 23.1 |  | 1.4.12.2 | 20mm thick chimney made telia | 10 | sqm | Labour | Skilled | 1.5 | MD | 1000 | 1500 |  | 14087.5 | 2113.13 | 16200.63 | 1620.06
|  |  |  | tile flooring in 1:4 cement sand |  |  |  | Unskilled | 4.5 | MD | 1000 | 4500
|  |  |  | mortar all complete |  |  | Materials | Telia tile | 465 | Nos. | 7.5 | 3487.5
[8 empty] | Sand | 0.22 | Cum | 10000 | 2200
[8 empty] | cement | 0.08 | Ton | 30000 | 2400
| 23.2 |  | 1.4.12.3 | Machine made clay tile cladding on | 10 | sqm | Labour | Skilled | 0.5 | MD | 1000 | 500 |  | 8600 | 1290 | 9890 | 989
|  |  |  | roof in 1:4 cement sand |  |  |  | Unskilled | 1.5 | MD | 1000 | 1500
|  |  |  | mortar all complete |  |  | Materials | Clay tile | 125 | Nos. | 16 | 2000
[8 empty] | Sand | 0.22 | Cum | 10000 | 2200
[8 empty] | cement | 0.08 | Ton | 30000 | 2400
| 23.3 |  | 1.4.12.4 | Machine made clay ridge cladding on | 10 | Rm. | Labour | Skilled | 0.5 | MD | 1000 | 500 |  | 7840 | 1176 | 9016 | 901.6
|  |  |  | roof in 1:4 cement sand |  |  |  | Unskilled | 0.5 | MD | 1000 | 500
|  |  |  | mortar all complete |  |  | Materials | Clay tile ridge | 80 | Nos. | 28 | 2240
[8 empty] | Sand | 0.22 | Cum | 10000 | 2200
[8 empty] | cement | 0.08 | Ton | 30000 | 2400
| 23.2 |  | 1.4.12.5 | Machine made clay tile cladding | 10 | sqm | Labour | Skilled | 0.5 | MD | 1000 | 500 |  | 4000 | 600 | 4600 | 460
|  |  |  | without backing mortar |  |  |  | Unskilled | 1.5 | MD | 1000 | 1500
[7 empty] | Materials | Clay tile | 125 | Nos. | 16 | 2000
[8 empty] | Sand |  | Cum | 10000 | 0
[8 empty] | cement |  | Ton | 30000 | 0
| 23.3 |  | 1.4.12.6 | Machine made clay ridge cladding on | 10 | Rm. | Labour | Skilled | 0.5 | MD | 1000 | 500 |  | 3240 | 486 | 3726 | 372.6
|  |  |  | without backing mortar |  |  |  | Unskilled | 0.5 | MD | 1000 | 500
[7 empty] | Materials | Clay tile ridge | 80 | Nos. | 28 | 2240
[8 empty] | Sand |  | Cum | 10000 | 0
[8 empty] | cement |  | Ton | 30000 | 0
| 24 | 14_6 | 1.4.9 | 3mm thick 1:1 cement sand punning | 100 | sqm | Labour | Skilled | 10 | MD | 1000 | 10000 |  | 32500 | 4875 | 37375 | 373.75
| [8]: Unskilled; [9]: 10; [10]: MD; [11]: 1000; [12]: 10000 | 74.3494 | 1.2105 | 121.05 | 133.155 | 53.75
[7 empty] | Materials | Cement | 0.34 | Ton | 30000 | 10200
[8 empty] | Sand | 0.23 | Cum | 10000 | 2300
| 25 |  | 1.6.1.7 | Fabrication and installation of Salwood framing with different sizes as per drawings | 1 | cum | Labour | [6 empty] | 98084 | 14712.6 | 112796.6 | 112796.6
[8 empty] | Skilled | 34 | M-day | 1000 | 34000
|  |  |  | (Base on frame 900 * 2100 mm ) |  |  |  | Unskilled | 3.4 | M-day | 1000 | 3400
[7 empty] | Materials | Salwood | 1.1 | cum | 55000 | 60500
[8 empty] | Screw | 184 | No | 1 | 184
| 26 |  | 1.4.12.7 | 20-25 mm thick sisau plank board cladding with approved shade and sizes on suspended floor and wall panelling with moulding on top including joint filling and fench polish as per specification and as directed by Engineer. | 2.12 | sqm | Labour | [6 empty] | 15949.75 | 2392.46 | 18342.21 | 8651.99
[8 empty] | Skilled | 10 | M-day | 1000 | 10000
[8 empty] | Unskilled | 1 | M-day | 1000 | 1000
[7 empty] | Materials | Sishum wood | 0.08 | cum | 54730.5 | 4378.44
[8 empty] | Bracing for wall panelling @ 15 % of wall panelling | 0.01 | cum | 54730.5 | 547.31
[8 empty] | Screw | 24 | No | 1 | 24
| 26 |  | 1.6.1.2 | Fabrication and installation of panelled | 2.12 | sqm | Labour | [6 empty] | 16894 | 2534.1 | 19428.1 | 9164.2
|  |  |  | door shutter with |  |  |  | Skilled | 10 | M-day | 1000 | 10000
|  |  |  | in salwood frame (based on shutter |  |  |  | Unskilled | 1 | M-day | 1000 | 1000
|  |  |  | size 1.07 x 1.982 = 2.12 sqm) |  |  | Materials | Salwood | 0.08 | sqm | 55000 | 4400
[8 empty] | 150 mm hinges | 6 | No | 48 | 288
[8 empty] | 150 mm bolt | 1 | No | 30 | 30
[8 empty] | 300 mm bolt | 1 | No | 72 | 72
[8 empty] | Locking set | 1 | no | 900 | 900
[8 empty] | Handle | 2 | no | 90 | 180
[8 empty] | Screw | 24 | No | 1 | 24
| 27 |  | 1.6.1.3 | Fabrication and installation of panelled | 2.12 | sqm | Labour | [6 empty] | 6207.47 | 931.12 | 7138.59 | 3367.26
|  |  |  | door shutter with |  |  |  | Skilled | 0.23 | M-day | 1000 | 230
|  |  |  | in salwood frame (based on shutter |  |  |  | Unskilled | 0.02 | M-day | 1000 | 20
|  |  |  | size 1.07 x 1.982 = 2.12 sqm) |  |  | Materials | Solid core | 2.33 | sqm | 1829.2 | 4262.04
[8 empty] | 150 mm hinges | 6 | No | 48 | 288
[8 empty] | 150 mm bolt | 1 | No | 30 | 30
[8 empty] | 300 mm bolt | 1 | No | 72 | 72
[8 empty] | Locking set | 1 | no | 900 | 900
[8 empty] | Handle | 2 | no | 90 | 180
[8 empty] | Screw | 24 | No | 1 | 24
[8 empty] | salwood | 0.0036624 | cum | 55000 | 201.43
| 28 |  | 1.6.1.5 | Making and fitting 4 mm thick glazed | 2.23 | sqm | Labour | Skilled | 9 | MD | 1000 | 9000 |  | 13669.51 | 2050.43 | 15719.94 | 7049.3
|  |  |  | shutter in 38 x 75 mm salwood frame |  |  |  | Unskilled | 0.9 | MD | 1000 | 900
|  |  |  | (shutter size 1.829 x 1.22 = 2.23sqm) |  |  | Materials | Salwood | 0.05 | Cum | 55000 | 2750
[8 empty] | Glass 4 mm | 1.09 | sqm | 494.96 | 539.51
[8 empty] | 100 mm hinges | 8 | nr | 25 | 200
[8 empty] | 100 mm bolt | 4 | nr | 19 | 76
[8 empty] | Handle | 2 | nr | 90 | 180
[8 empty] | Screw | 24 | ls | 1 | 24
| 29 |  | 1.6.1.4 | Supplying and fixing 4 mm thick glass | 1 | sqm | Labour | Skilled | 0.06 | MD | 1000 | 60 |  | 719.46 | 107.92 | 827.38 | 827.38
|  |  |  | on window frame with salwood listi. |  |  |  | Unskilled | 0.006 | MD | 1000 | 6
[7 empty] | Materials | Salwood | 0.0018 | Cum | 55000 | 99
[8 empty] | Glass 4 mm | 1.1 | sqm | 494.96 | 544.46
[8 empty] | nails |  | App. |  | 10
Painting work | 30 | 13_5 | 1.5.2 | Two coat of prepared enamel paint | 100 | sqm | Labour | Skilled | 3 | MD | 1000 | 3000 | Base or | 27582.5 | 4137.38 | 31719.88 | 317.2
|  |  |  | application with over one coat of primer |  |  |  | Unskilled | 3 | MD | 1000 | 3000 | lining coat
[7 empty] | Materials | Primer | 8.1 | Lt | 225 | 1822.5
[7 empty] | Labour | Skilled | 5 | MD | 1000 | 5000 | First Coat
[8 empty] | Unskilled | 2 | MD | 1000 | 2000
[7 empty] | Materials | Enamel Paint | 9 | Lt | 360 | 3240
[7 empty] | Labour | Skilled | 4 | MD | 1000 | 4000 | Second Coat
[8 empty] | Unskilled | 3 | MD | 1000 | 3000
[7 empty] | Materials | Enamel Paint | 7 | Lt | 360 | 2520
| 31 |  | 1.5.5 | Two coat of water proof weather coat | 100 | sqm | Labour | Skilled | 2.5 | MD | 1000 | 2500 | Base or | 26710 | 4006.5 | 30716.5 | 307.17
| [4]: paint over one coat of primer; [8]: Unskilled; [9]: 2.5; [10]: MD; [11]: 1000; [12]: 2500; [13]: lining coat | #REF!
|  |  |  | Exterior Face |  |  | Materials | Primer | 8.1 | Lt | 225 | 1822.5
.
[7 empty] | Labour | Skilled | 5 | MD | 1000 | 5000 | Two Coat
[8 empty] | Unskilled | 5 | MD | 1000 | 5000
[7 empty] | Materials | Weather coat | 48.5 | Lt | 200 | 9700
| 32 |  | 1.5.7 | Washable distemper 2 coat over 1 coat | 100 | sqm | Labour | Skilled | 5.8 | MD | 1000 | 5800 | Two Coat | 24092.5 | 3613.88 | 27706.38 | 277.06
|  |  |  | of primer on new surface |  |  |  | Unskilled | 5.8 | MD | 1000 | 5800
[7 empty] | Materials | Washable distemper | 42 | kg | 135 | 5670
[7 empty] | Labour | Skilled | 2.5 | MD | 1000 | 2500 | Base or
[8 empty] | Unskilled | 2.5 | MD | 1000 | 2500 | lining coat
[7 empty] | Materials | Primer | 8.1 | Lt | 225 | 1822.5
|  | 10_1_b | 1.6.1 | Making sal wood frame and fixing of | 1 | cum | Labour | Skilled | 34 | MD | 1000 | 34000 |  | 100384 | 15057.6 | 115441.6 | 115441.6
Wood Work | [4]: Timber size (100 x 75)mm; [8]: Unskilled; [9]: 3.4; [10]: MD; [11]: 1000; [12]: 3400
[7 empty] | Materials | Salwood | 1.1 | Cum | 55000 | 60500
[8 empty] | Holdfast | 92 | nr | 25 | 2300
[8 empty] | Screw | 184 | nr | 1 | 184
Equipment
|  | 10_2 | 1.6.2 | Making and wooden panel shutter in | 2.12 | sqm | Labour | Skilled | 10 | MD | 1000 | 10000 |  | #N/A | #N/A | #N/A | #N/A
|  |  |  | 38 x 75 mm salwood frame |  |  |  | Unskilled | 1 | MD | 1000 | 1000
|  |  |  | (shutter size 1.07 x 1.982 = 2.12 sqm) |  |  | Materials | Salwood | 0.08 | Cum | 55000 | 4400
[8 empty] | 150mm hinges | 6 | sqm | #N/A | #N/A
[8 empty] | 150mm bolt | 1 | nr | #N/A | #N/A
[8 empty] | 300 mm bolt | 1 | nr | 72 | 72
[8 empty] | Locking set | 1 | nr | 900 | 900
[8 empty] | Handle | 2 | nr | 90 | 180
[8 empty] | Screw |  | ls |  | 1
Equipment
|  | 10_7 | 1.6.3 | Making and fitting 3 mm thick plywood | 2.247 | sqm | Labour | Skilled | 7 | MD | 1000 | 7000 |  | #N/A | #N/A | #N/A | #N/A
|  |  |  | flushed shutter in 38 x 75 mm salwood |  |  |  | Unskilled | 0.7 | MD | 1000 | 700
|  |  |  | frame |  |  | Materials | Salwood | 0.03 | Cum | 55000 | 1650
|  |  |  | (shutter size 1.092 x 2.058 = 2.247sqm) |  |  |  | 3mm plywood | 4.65 | sqm | #N/A | #N/A
[8 empty] | 100 mm hinges | 3 | nr | 25 | 75
[8 empty] | 150 mm towerbolt | 2 | nr | 48 | 96
[8 empty] | Locking set | 1 | nr | 900 | 900
[8 empty] | Handle | 2 | nr | 90 | 180
[8 empty] | Screw |  | ls |  | 1
Equipment
|  | 10_3 | 1.6.4 | Making and fitting 4 mm thick glazed | 2.23 | sqm | Labour | Skilled | 9 | MD | 1000 | 9000 |  | 13669.51 | 2050.43 | 15719.94 | 7049.3
|  |  |  | shutter in 38 x 75 mm salwood frame |  |  |  | Unskilled | 0.9 | MD | 1000 | 900
|  |  |  | (shutter size 1.829 x 1.22 = 2.23sqm) |  |  | Materials | Salwood | 0.05 | Cum | 55000 | 2750
[8 empty] | Glass 4 mm | 1.09 | sqm | 494.96 | 539.51
[8 empty] | 100 mm hinges | 8 | nr | 25 | 200
[8 empty] | 100 mm bolt | 4 | nr | 19 | 76
[8 empty] | Handle | 2 | nr | 90 | 180
[8 empty] | Screw | 24 | ls | 1 | 24
Equipment
|  | 10_3 | 1.6.6 | Making and fitting 24 guage mosquito | 2.238 | sqm | Labour | Skilled | 5 | MD | 1000 | 5000 |  | 7690.65 | 1153.6 | 8844.25 | 3951.85
|  |  |  | proof wire mesh shutter in 38 x 75 mm |  |  |  | Unskilled | 0.5 | MD | 1000 | 500
|  |  |  | salwood frame |  |  | Materials | Salwood | 0.03 | Cum | 55000 | 1650
|  |  |  | (shutter size 1.092 x 2.05 =2.238sqm) |  |  |  | Wire mesh | 2.13 | sqm | 105 | 223.65
[8 empty] | 100 mm hinges | 3 | nr | 25 | 75
[8 empty] | 100 mm bolt | 2 | nr | 19 | 38
[8 empty] | Handle | 2 | nr | 90 | 180
[8 empty] | Screw | 24 | ls | 1 | 24
Equipment
|  | 10_11 | 1.6.5 | Making and fitting 4 mm thick glazed | 1 | sqm | Labour | Skilled | 0.06 | MD | 1000 | 60 |  | 651.96 | 97.79 | 749.75 | 749.75 | 59.08
|  |  |  | in fixed shutter |  |  |  | Unskilled | 0.006 | MD | 1000 | 6
[7 empty] | Materials | Salwood | 0 | Cum | 55000 | 0
[8 empty] | Glass 4 mm | 1 | sqm | 494.96 | 494.96
[8 empty] | Timber beds | 4.05 | Rm | 20 | 81
| [8]: nails; [10]: App.; [12]: 10 | 465.75
|  |  | 1.7.1 | Two coat of water proof compound paint | 100 | sqm | Labour | Skilled | 2.5 | MD | 1000 | 2500 | Base or | 5137.5 | 770.63 | 5908.13 | 59.08
[8 empty] | Unskilled | 2 | MD | 1000 | 2000 | lining coat
|  |  |  | Exterior Face |  |  | Materials | Water proof compound | 12 | Lt | 50 | 600
9810.22
|  |  | 1.7.2 | Two coat of water proof compound paint | 100 | sqm | Labour | Skilled | 2.5 | MD | 1000 | 2500 | Base or | 45637.5 | 6845.63 | 52483.13 | 524.83
[8 empty] | Unskilled | 3.5 | MD | 1000 | 3500 | lining coat
|  |  |  | Roof |  |  | Materials | Water proof compound | 12 | Lt | 3300 | 39600
| 33 |  | 1.7.3 | Fencing with GI wire mesh size | 100 | Rm | Labour | Skilled | 30.56 | MD | 1000 | 30560 |  | 110366.95 | 16555.04 | 126921.99 | 1269.22
|  |  |  | 100x100mm of 10 gauge and MS angles |  | (=150 m2) |  | Unskilled | 15.49 | MD | 1000 | 15490
|  |  |  | of sizes 75x75mm vertical posts @ 2m c/c |  |  | Materials | GI wires | 348.86 | Kgs | 50 | 17443
|  |  |  | Including barbed wire of 3 rows at top. |  |  |  | MS angles 75*75mm | 752.25 | Kgs | 55 | 41373.75
[8 empty] | Welding rod & others |  | Ls |  | 500
[8 empty] | Welding machine |  | Ls |  | 2000
[8 empty] | Barbed wire | 42.86 | Kgs | 70 | 3000.2
|  |  | 1.7.4 | Lime concrete work(1:2:6) | 1 | cum | Labour | Skilled | 1.2 | MD | 1000 | 1200 |  | 8987 | 1348.05 | 10335.05 | 10335.05
[8 empty] | Unskilled | 4 | MD | 1000 | 4000
[7 empty] | Materials | Lime | 1 | bag | 15 | 15
|  |  |  | 750 |  |  |  | Surkhi | 2 | bag | 486 | 972
[8 empty] | Brick ballast | 8 | bag | 350 | 2800
Equipment
Pavement & Landscaping |  | 19 |  | Demolishing of black top pavement and | 1 | cum | Labour | Skilled |  | MD | 1000 | 0 |  | 2183.6 | 327.54 | 2511.14 | 2511.14
|  |  |  | removing demolished materials 10 m |  |  |  | Unskilled | 2.12 | MD | 1000 | 2120
|  |  |  | away from the site |  |  | Materials |  |  |  |  | 0
0
[7 empty] | Equipment | Tool & Equip. | 3 | % |  | 63.6
|  |  | 1.9.2 | Striping of top soil and disposal away | 1 | sqm | Labour | Skilled |  | MD | 1000 | 0 |  | 164.8 | 24.72 | 189.52 | 189.52
|  |  |  | from the construction site |  |  |  | Unskilled | 0.16 | MD | 1000 | 160
[7 empty] | Materials |  |  |  |  | 0
0
[7 empty] | Equipment | Tool & Equip. | 3 | % |  | 4.8
|  |  | 1.9.3 | Earthwork in filling road embankment in | 1 | cum | Labour | Skilled | 0.02 | MD | 1000 | 20 |  | 1134.34 | 170.15 | 1304.49 | 1304.49
|  |  |  | layer of 30 cm with suitable common |  |  |  | Unskilled | 1.03 | MD | 1000 | 1030
|  |  |  | material lead 30 m, lift 1.5m with |  |  | Materials | Lubricant | 0.01 | Lt | 250 | 2.5
|  |  |  | mechanical compaction |  |  |  | Diesel | 0.24 | Lt | 86 | 20.64
[7 empty] | Equipment | Vibrating Roller | 0.12 | Hr | 510 | 61.2
Landscaping | 34 |  | 1.9.4 | Earthwork in filling for landscaping with | 1 | cum | Labour | Skilled |  | MD | 1000 | 0 |  | 1115 | 167.25 | 1282.25 | 1282.25
|  |  |  | ordinary soils in 15 cm layers and hand |  |  |  | Unskilled | 0.5 | MD | 1000 | 500
|  |  |  | compaction with haulage distance 10m |  |  | Materials | Earth | 1.2 | cu m | 500 | 600
|  |  |  | with sprinkling water | [7 empty] | 0
[7 empty] | Equipment | Tool & Equip. | 3 | % |  | 15
|  |  | 1.9.5 | Laying of turf in soil and embankment | 1 | sqm | Labour | Skilled |  | MD | 1000 | 0 |  | 51.5 | 7.73 | 59.23 | 59.23
|  |  |  | including cutting, transporting, placing in |  |  |  | Unskilled | 0.05 | MD | 1000 | 50
|  |  |  | position and water sprinkling |  |  | Materials |  |  |  |  | 0
0
[7 empty] | Equipment | Tool & Equip. | 3 | % |  | 1.5
| 35 | 15_4_b | 1.9.6 | Sub-grade preparation by cutting | 1 | sqm | Labour | Skilled |  | MD | 1000 | 0 |  | 185.4 | 27.81 | 213.21 | 213.21
|  |  |  | common soils hauling and removing |  |  |  | Unskilled | 0.18 | MD | 1000 | 180
|  |  |  | up to 10 m distance from construction |  |  | Materials |  |  |  |  | 0
|  |  |  | site. |  |  | Equipment | Tool & Equip. | 3 | % |  | 5.4
| 36 | 15_9_e | 1.9.7 | Laying sub-base course of thickness of | 1 | sqm | Labour | Skilled |  | MD | 1000 | 0 | 886 | 886 | 132.9 | 1018.9 | 1018.9
|  |  |  | 20 cm of sand mixed gravel including |  |  |  | Unskilled | 0.21 | MD | 1000 | 210
|  |  |  | loading & transporting materials leveling |  |  | Materials | Gravel | 0.26 | Cum | 2600 | 676
surface and hauling up to 10 m distance.
| 37 | 15_12.2_f | 1.9.8 | Mixing stone dust in broken stones and | 1 | sqm | Labour | Skilled |  | MD | 1000 | 0 | 2284.48 | 2284.48 | 342.67 | 2627.15 | 2627.15
|  |  |  | laying them including arranging stones in |  |  |  | Unskilled | 0.23 | MD | 1000 | 230
|  |  |  | layers, spreading stone dust and hauling |  |  | Materials | Coarse Agg | 0.2 | Cum | 10000 | 2000
|  |  |  | up to 10 m distance and of 15cm solid |  |  |  | Stone dust | 0.04 | Cum | 1200 | 48
|  |  |  | thickness |  |  | Equipment | Roller 8-10 Ton | 0.006 | Hr | 1080 | 6.48
| 38 |  | 1.9.8.1 | Applying Bituminous prime coat on | 10 | sqm | Labour | Skilled | 0.05 | MD | 1000 | 50 | 1787 | 1787 | 268.05 | 2055.05 | 205.51
|  |  |  | base course prior to laying premix carpet. |  |  |  | Unskilled | 0.25 | MD | 1000 | 250
[7 empty] | Materials | Bitumen | 8 | Kg | 90 | 720
[8 empty] | Kerosene | 6.5 | Lt. | 86 | 559
[8 empty] | Firewood | 16 | Kg | 13 | 208
| 39 |  | 1.9.8.2 | Applying Bituminous Tack coat on | 10 | sqm | Labour | Skilled | 0.05 | MD | 1000 | 50 | 1812 | 1812 | 271.8 | 2083.8 | 208.38
|  |  |  | base course prior to laying premix carpet. |  |  |  | Unskilled | 0.25 | MD | 1000 | 250
[7 empty] | Materials | Bitumen | 12 | Kg | 90 | 1080
[8 empty] | Kerosene | 2 | Lt. | 86 | 172
[8 empty] | Firewood | 20 | Kg | 13 | 260
| 40 | 15_24.1 | 1.9.9 | 40 mm thick pre-mix asphalt concerning | 10 | sqm | Labour | Skilled | 0.75 | MD | 1000 | 750 |  | 12896 | 1934.4 | 14830.4 | 1483.04
|  |  |  | works including compaction |  |  |  | Unskilled | 1 | MD | 1000 | 1000
[7 empty] | Materials | bitumen | 46 | Kg | 90 | 4140
[8 empty] | Kerosene | 0.2 | Lt | 86 | 17.2
[7 empty] | Boiler | Firewood | 18 | Kg | 13 | 234
[7 empty] | Masswork | Firewood | 72 | Kg | 13 | 936
[8 empty] | Coarse sand | 0.19 | Cum | 10000 | 1900
[8 empty] | Agg-20 | 0.23 | Cum | 10000 | 2300
[8 empty] | Agg-12 | 0.15 | Cum | 10000 | 1500
[7 empty] | Equipment | Roller 8-10 Ton | 0.11 | Hr | 1080 | 118.8
[8 empty] | Boiler |  | Hr | 140 | 0
[8 empty] | Sprayer |  | Hr | 260 | 0
[8 empty] | Mixer |  | Hr | 550 | 0
| 41 |  | 2.1.1 | GI Pipe 65 mm dia laying and fixing | 30 | rm | Labour | Skilled | 1.25 | MD | 1000 | 1250 |  | 49419 | 7412.85 | 56831.85 | 1894.4
|  |  |  | works including all fittings except |  |  |  | Unskilled | 5.83 | MD | 1000 | 5830
|  |  |  | Gate valve |  |  | Materials | 65 dia GI Pipe | 31.5 | rm | 940 | 29610 | (Westage for pipe @ 5%)
[8 empty] | fittings 40% of cost |  |  |  | 11844
of pipe cost length
[8 empty] | Red lead paint |  |  |  | 708 | (10% of Labour cost)
[8 empty] | Miscellaneous |  | ls |  | 177
| 42 |  | 2.1.2 | GI Pipe 50 mm dia laying and fixing | 30 | rm | Labour | Skilled | 0.75 | MD | 1000 | 750 |  | 38437.5 | 5765.63 | 44203.13 | 1473.44
|  |  |  | works including all fittings except |  |  |  | Unskilled | 4.67 | MD | 1000 | 4670
|  |  |  | Gate valve |  |  | Materials | 50 dia GI Pipe | 30 | rm | 770 | 23100
[8 empty] | fittings 40% of cost |  |  |  | 9240
of pipe cost length
[8 empty] | Red lead paint |  |  |  | 542
[8 empty] | Miscellaneous |  |  |  | 135.5
| 43 |  | 2.1.3 | GI Pipe 40 mm dia laying and fixing | 30 | rm | Labour | Skilled | 0.75 | MD | 1000 | 750 |  | 29575.5 | 4436.33 | 34011.83 | 1133.73
|  |  |  | works including all fittings except |  |  |  | Unskilled | 4.67 | MD | 1000 | 4670
|  |  |  | Gate valve |  |  | Materials | 38 dia GI Pipe | 30 | rm | 559 | 16770
[8 empty] | fittings 40% of cost of pipe cost length |  |  |  | 6708
[8 empty] | Red lead paint |  |  |  | 542
[8 empty] | Miscellaneous |  |  |  | 135.5
| 44 |  | 2.1.4 | GI Pipe 25 mm dia laying and fixing | 30 | rm | Labour | Skilled | 0.5 | MD | 1000 | 500 |  | 20124 | 3018.6 | 23142.6 | 771.42
|  |  |  | works including all fittings except |  |  |  | Unskilled | 3.5 | MD | 1000 | 3500
|  |  |  | Gate valve |  |  | Materials | 25 dia GI Pipe | 30 | rm | 372 | 11160
[8 empty] | fittings 40% of cost |  |  |  | 4464
of pipe cost length
[8 empty] | Red lead paint |  |  |  | 400
[8 empty] | Miscellaneous |  |  |  | 100
| 45 |  | 2.1.4.1 | GI Pipe 20 mm dia laying and fixing | 30 | rm | Labour | Skilled | 0.5 | MD | 1000 | 500 |  | 14143.5 | 2121.53 | 16265.03 | 542.17
|  |  |  | works including all fittings except |  |  |  | Unskilled | 3 | MD | 1000 | 3000
|  |  |  | Gate valve |  |  | Materials | 20 dia GI Pipe | 30 | rm | 243 | 7290
[8 empty] | fittings 40% of cost of pipe cost length |  |  |  | 2916
[8 empty] | Red lead paint |  |  |  | 350
[8 empty] | Miscellaneous |  |  |  | 87.5
| 46 |  | 2.1.5 | GI Pipe 15 mm dia laying and fixing | 30 | rm | Labour | Skilled | 0.5 | MD | 1000 | 500 |  | 11205.75 | 1680.86 | 12886.61 | 429.55
|  |  |  | works including all fittings except |  |  |  | Unskilled | 2.33 | MD | 1000 | 2330
|  |  |  | Gate valve |  |  | Materials | 15 dia GI Pipe | 30 | rm | 191 | 5730
[8 empty] | fittings 40% of cost |  |  |  | 2292
of pipe cost length
[8 empty] | Red lead paint |  |  |  | 283
[8 empty] | Miscellaneous |  |  |  | 70.75
| 47 |  | 2.1.5 | MS Rolling Shutter including fixing, | 10 | sqm | Labour | Skilled |  | MD | 1000 | 0 |  | 13988 | 2098.2 | 16086.2 | 1608.62
|  |  |  | painting and labours |  |  |  | Unskilled |  | MD | 1000 | 0
[7 empty] | Materials | MS Rolling Shutter | 10 | Sqm | 1398.8 | 13988
| 48 |  | 12.2.2 | Everest cement board false ceiling with metal framing. | 10 | sqm | Labour | Skilled |  | MD | 1000 | 0 |  | 11755.3 | 1763.3 | 13518.6 | 1351.86
[8 empty] | Unskilled |  | MD | 1000 | 0
[7 empty] | Materials | Everest cement board | 11.5 | Sqm | 1022.2 | 11755.3
| 49 |  | 12.2.3 | MS Tubular truss with final painting | 1 | Kg. | Labour | Skilled |  | MD | 1000 | 0 |  | 103.5 | 15.53 | 119.03 | 119.03
[8 empty] | Unskilled |  | MD | 1000 | 0
[7 empty] | Materials | Truss with fabrication, painting & errection. | 1 | Kg. | 103.5 | 103.5
Note on J116: 25% additional labour for ceiling

## SUMM_RATE
Summary of Rates | [7 empty] | 100
500
Item No. | Item code | Description | Unit | Rate |  |  |  | 501
1 | 1.1.7 | Site Clearance with mainaining required ground level for the entire project works as per specification and as directed by Engineer. | Job | 25000 |  |  |  | 502
2 | 1.1.8 | Dismantlling of existing cracked walls and plaster | Lot | 100000 |  |  |  | 1.1.1 | fdfd
3 | 1.1.1 | Earthwork excavation in foundation of all types of soil including backfill, compaction with water springkling and disposal of surplus material as per specification and as directed by Engineer. | cum | 1006.83 |  |  |  | 1.1.1 | 0
4 | 1.1.2 | Earth filling work in 100mm thick layer by layer with spreading, levelling, water sprinkling and compaction as per specification and directed by Engineer. | cum | 609.5 |  |  |  | 1.1.2 | 0
5 | 1.1.4 | Sand filling works including spreading, lavelling, water sprinkling and hand compaction as per specification and as directed by Engineer. | cum | 13455 |  |  |  | 1.1.4 | 0
6 | 1.1.5 | Gravel packing works including spreading, levelling, water wetting and hand compaction and as directed by Engineer. | cum | 4094 |  |  |  | 1.1.5 | 0
7 | 1.1.6 | Brick bats packing works all complete as directed by Engineer. | cum | 11293 |  |  |  | 1.1.6 | #REF!
8 | 1.2.1 | Boulder soling for base as per specification and as directed by Engineer. | cum | 5589 |  |  |  | 1.2.1 | 0
9 | 1.2.2 | Flat brick soling on sand bed and filling the joints with sand as per specification and as directed by Engineer. | sqm | 1955 |  | 57.95 |  | 1.2.1.1 | 0
10 | 1.2.3 | Brick masonry (Local/ Chimney made first class) work up to the super structure from foundation in cement sand mortar (1:4) including scaffolding, curing as per specification and as directed by Engineer. | cum | 24035 |  | 258.11 |  | 1.2.2 | 0
11 | 1.2.4 | RR stone masonry work up to the super structure from foundation in cement sand mortar (1:4) including chiseling, dressing of stones, scaffolding, curing as per specification and as directed by Engineer. | cum | 21459 |  |  |  | 1.2.3 | #REF!
12 | 1.2.4.1 | Hollow concrete block masonry work up to the super structure from foundation in cement sand mortar (1:4) including chiseling, dressing of stones, scaffolding, curing as per specification and as directed by Engineer. | Sqm | 4200 |  |  |  | 1.2.3 | #REF!
13 | 1.3.2 | PCC work for RCC work in M20 (1:1.5:3 mix ) for structure as per specification and as directed by Engineer. | cum | 37605 |  | 301.54 | 301.54 | 1.2.5 | fdfd
14 | 1.3.1 | PCC work for RCC work in M25 (1:1:2 mix ) for structure as per specification and as directed by Engineer. | cum | 44735 |  | 301.54 | 301.54 | 1.2.5 | 0
15 | 1.3.3 | Cutting, bending, laying and binding of steel bars in position as per drawings for RCC work as per specification and as directed by Engineer. | ton | 135281.92 |  | Do not erase |  | 1.3.2 | 0
16 | 1.3.4 | Shuttering works with waterproof plywood of 18mm thick and steel props for RCC works as per specification and as directed by Engineer. | sqm | 1053.01 |  |  |  | 1.3.3 | 0 | 13.4468
17 | 1.3.5 | Concrete work M10 (1:3:6 mix ) for PCC as per specification and as directed by Engineer. | cum | 28980 |  | 209.72 | 209.72 | 1.3.4 | 0
18 | 1.3.6 | Concrete work M15 (1:2:4 mix ) for PCC as per specification and as directed by Engineer. | cum | 31740 |  | 246.63 |  | 1.3.5 | 0
19 | 1.3.7 | Curing works of all cemented structure as per instruction of site engineer . | Project | 25000 |  | 246.63 |  | 1.3.6 | 0
20 | 1.4.1 | 38mm thick concrete M15 screeding work with 6-10 mm down agg chips on floor as per specification and as directed by Engineer. | sqm | 1656 | 0.024 |  |  | 1.3.7 | 0
21 | 1.4.2 | 20 mm thick Cement sand plaster work of ratio 1:4 on wall and floor as per specification and as directed by Engineer. | sqm | 911.95 |  |  |  | 1.4.1 | 0
22 | 1.4.3 | 12.5 mm thick Cement sand plaster work of ratio 1:3 on ceiling and in skirting as per specification and as directed by Engineer. | sqm | 767.05 |  |  | 206.6667 | 1.4.11 | 0
23 | 1.4.4 | 16-20 mm thick marble flooring on 20mm thick screeding in 1:4 cement sand mortar and 1:1 white cement including rubbing, polishing, cleaning all complete as per specifications and as directed by Engineer. | sqm | 3989.6 |  |  | 7297.4 | 1.4.11.1 | #REF!
24 | 1.4.6 | 25mm Kota stone | sqm | 3600.97 |  |  |  | 1.4.12.2 | 0
25 | 1.4.11.1 | Flag stone paving | sqm | 3536.53 |  |  |  | 1.4.12.3 | 0
26 | 1.4.11 | 25 mm thick dressed stone cladding on 20mm thick screeding in 1:4 cement sand mortar and 1:1 white cement including rubbing, polishing, cleaning all complete as per specifications and as directed by Engineer. | sqm | 4353.21 |  |  |  | 1.4.12.4 | 0
27 | 1.4.7 | Glazed ceramic tile work with approved shade and sizes on walls in cement sand mortar (1:4) including joint filling as per specification and as directed by Engineer. | sqm | 3534.96 |  |  |  | 1.4.12.5 | 0
28 | 1.4.8 | Non Glazed ceramic tile work with approved shade and sizes on floor in cement sand mortar (1:4) including joint filling as per specification and as directed by Engineer. | sqm | 4351.64 |  |  |  | 1.4.12.6 | 0
29 | 1.4.9 | 3mm Punning work in cement mortar (1:1) on floor, wall and in skirting as per specification and as directed by Engineer. | sqm | 373.75 |  | 12.05 |  | 1.4.2 | 0
30 | 1.4.12.1 | 20-32 mm thick Decorative Cement sand plaster work of ratio 1:3 on chhaja and others as per specification and as directed by Engineer. | sqm | 2049 |  |  |  | 1.4.3 | 0
31 | 1.4.12.3 | Clay tile cladding on sloped roof with approved shade and sizes in cement sand mortar (1:4) including joint filling as per specification and as directed by Engineer. | sqm | 989 |  |  |  | 1.4.4 | 0
32 | 1.4.12.4 | Clay ridge cladding on sloped roof with approved shade and sizes in cement sand mortar (1:4) including joint filling as per specification and as directed by Engineer. | Rm. | 901.6 |  |  |  | 1.4.5 | 0
33 | 1.4.12.5 | Making carnice finishings in facia of floor slabs as per drawing and instruction of Engineer. | Rm. | 460 |  |  |  | 1.4.6 | 0
34 | 1.4.12.6 | Sisau wwoden railing decorative posts of 75mm x 75mm with balustrade including joint filling and fench polish as per specification and as directed by Engineer. | Rm. | 372.6 |  |  |  | 1.4.7 | 0
35 | 1.4.12.2 | 25 mm thick Brick tile cladding with approved shade and sizes in cement sand mortar (1:4) including joint filling as per specification and as directed by Engineer. | sqm | 1620.06 |  |  |  | 1.4.8 | 0
36 | 1.4.12.7 | 20-25 mm thick sisau plank board cladding with approved shade and sizes on suspended floor and wall panelling with moulding on top including joint filling and fench polish as per specification and as directed by Engineer. | sqm | 8651.99 |  |  |  | 1.4.8 | 0
37 | 1.5.2 | Two coat enamel paint+one cost of primer | sqm | 317.2 |  |  |  | 1.4.9 | 0
38 | 1.5.5 | Exterior Two coat weather coat paint + one coat of primer on external wall and ceiling as per specification and as directed by Engineer. | sqm | 307.17 |  |  | Cost for wooden railing post | 1.5.2 | 0
39 | 1.5.6 | Two coats of birala wall putty on wall and ceiling as per specification and as directed by Engineer. | sqm | #N/A |  |  |  | 1.5.5 | fdfd
40 | 1.5.7 | Two coat washable distemper painting work over one coat primer on wall and ceiling as per specification and as directed by Engineer. | sqm | 277.06 |  |  |  | 1.5.5 | #REF!
41 | 1.6.1 | Supplying, providing and fixing of salwood door frame as per drawing, specification and instruction of site engineer. | cum | 115441.6 |  |  |  | 1.5.8 | fdfd
42 | 1.6.1.7 | Supply, fixiing and finishing of 32-38 mm thick readymade prestressed flush door shutter with Salwood beading frame as per specifications and as directed by Engineer. | sqm. | 12000 |  |  |  | 1.5.8 | #REF!
43 | 1.6.1.2 | Supply, fixing and finishing of anodized aluminum (minimum thickness 20 microns) window/ventilation with sliding/ hinged glazed shutters with 5mm thick float glass and mosquito net shutteras per drawings, specification and as directed by Engineer. | sqm | 8000 |  |  |  | 1.6.1.1 | #REF!
44 | 1.7.2 | Providing and fixing of 24SWG Colored CGI sheet roofing with all accessories as per specification. | sqm | 1300 |  |  |  | 1.6.4.1 | #REF!
45 | 1.7.3 | Providing and fixing of 26SWG Colored GI sheet ridge with all accessories as per specification. | Rm | 900 |  |  |  | 1.6.4.1 | #REF!
46 | 1.7.4 | Supply, providing and fixing of uPVC 110 mm Dia Rainwater pipe with all accessories as per specification. | Rm | 1200 |  |  |  | 1.6.4.1 | #REF!
47 | 1.7.8 | Providing and fixing of 26SWG GI sheet gutter with all accessories as per specification. | No. | 1200 |  |  |  | 1.7.5 | 0
48 | 1.7.14 | Stainless steel Stair case railing with 50 mm dia post and 32 mm dia horizontal bracings as per drawing and specification. | Rm | 5000 |  |  |  | 1.7.9 | #REF!
49 | 1.8.4 | Providing, manufacturing and assembling of MS Pipe Roof Truss with red oxide paint as per drawing and specification. | Kg | 175 |  |  |  | 1.8.20 | #REF!
50 | 1.8.4.1 | Providing, manufacturing and assembling of MS angles and plates for restrenghening weak beams with red oxide paint as per drawing and specification. | Kg | 250 |  |  |  | 1.8.20 | #REF!
50 | 1.8.4.2 | Application of epoxy grouting | Sqm | 1200 |  |  |  | 1.8.20 | #REF!
51 | 1.7.5 | Providing and fixing of 110 mm dia uPVC 6 kg/cm^2 rain water pipe with all accessories as per specification. | Rm | 1000 |  |  |  | 1.6.4.1 | #REF!
52 | 1.7.6 | Providing and fixing of gutter made with GI plain sheet for rain water with all accessories as per specification. | Rm | 900 |  |  |  | 1.6.4.1 | #REF!
53 | 12.2.2 | Everest cement board false ceiling with metal framing. | sqm | 1351.86 |  |  |  | 1.9.8 | 0
54 | 2.1.3 | GI pipe 40 mm dia (Medium Duty) | Rm | 1133.73 |  |  |  | 1.9.8.1 | 0
55 | 2.1.4 | GI pipe 25 mm dia (Medium Duty) | Rm | 771.42 |  |  |  | 12.2.2 | 0
56 | 2.1.4.1 | GI pipe 20 mm dia (Medium Duty) | Rm | 542.17 |  |  |  | 2.1.10 | 0
57 | 2.1.5 | GI pipe 15 mm dia (Medium Duty) | Rm | 429.55 |  |  |  | 2.1.11 | 0
58 | 2.1.8 | 40 mm Gate Valve fitting | nos | 3200 |  |  |  | 2.1.13 | 0
59 | 2.1.9 | 25 mm Gate Valve fitting | nos | 2294.23 |  |  |  | 2.1.16.1 | 0
60 | 2.1.9.1 | 20 mm Gate Valve fitting | nos | 1427.63 |  |  |  | 2.1.17 | 0
61 | 2.1.10 | 15 mm Gate Valve fitting | nos | 1147.95 |  |  |  | 2.1.18 | 0
62 | 2.1.13 | HDPE water tank | lt. | 12 |  |  |  | 2.1.19 | 0
63 | 2.1.18 | HDPE pipe 110 mm dia (6kg/cm2) | Rm. | 764.39 |  |  |  | 2.1.20 | 0
64 | 2.1.19 | HDPE pipe 90 mm dia (6kg/cm2) | Rm. | 520.29 |  |  |  | 2.1.21 | 0
65 | 2.1.20 | HDPE pipe 75 mm dia (6kg/cm2) | Rm. | 372.97 |  |  |  | 2.1.22 | 0
66 | 2.1.21 | HDPE pipe 63 mm dia (6kg/cm2) | Rm. | 279.43 |  |  |  | 2.1.23 | 0
67 | 2.1.22 | HDPE pipe 50 mm dia (6kg/cm2) | Rm. | 152.81 |  |  |  | 2.1.24 | 0
68 | 2.1.23 | HDPE pipe 40 mm dia (6kg/cm2) | Rm. | 100.69 |  |  |  | 2.1.25 | 0
69 | 2.1.24 | HDPE pipe 32 mm dia (6kg/cm2) | Rm. | 65.01 |  |  |  | 2.1.26 | 0
70 | 2.1.25 | HDPE pipe 25 mm dia (10kg/cm2) | Rm. | 57.62 |  |  |  | 2.1.3 | 0
71 | 2.1.26 | HDPE pipe 20 mm dia (10kg/cm2) | Rm. | 39.25 |  |  |  | 2.1.4 | 0
72 | 2.3.1 | uPVC pipe 110 mm dia (6kg/cm2) | Rm. | 919.42 |  |  |  | 2.1.4.1 | 0
73 | 2.3.2 | uPVC pipe 75 mm dia (6kg/cm2) | Rm. | 482.71 |  |  |  | 2.1.5 | 0
74 | 2.3.3 | uPVC pipe 50 mm dia (6kg/cm2) | Rm. | 266.22 |  |  |  | 2.1.5 | 0
75 | 2.1.16.1 | Providing and fixing of grab bar with all fitting and fixtures | Nos | 5204.9 |  |  |  | 2.1.8 | 0
76 | 2.1.11 | Providing and fixing of 2 HP Electric motor pump monoblock (Crompton) with all fitting and fixtures | Nos | 28692.5 |  |  |  | 2.1.9 | 0
77 | 2.1.17 | Supply and fixing of domestic water filter Euro guard complete set with necessary accessories and fittings as per specification and as directed by Engineer. | Set | 23168.07 |  |  |  | 2.1.9.1 | 0
78 | 2.2.1 | Supply and fixing of chrome plated (CP) 15mm taps with necessary accessories and fittings as per specification and as directed by Engineer. | nos | 851.91 |  |  |  | 2.2.1 | 0
79 | 2.2.2 | Supply and fixing chrome plated (CP) soap holder with necessary accessories and fittings as per specification and as directed by Engineer. | nos | 305.53 |  |  |  | 2.2.10 | 0
80 | 2.2.3 | Supply and fixing chrome plated (CP) toilet paper holder with necessary accessories and fittings as per specification and as directed by Engineer. | nos | 298.9 |  |  |  | 2.2.11 | 0
81 | 2.2.4 | Supply and fixing 4mm thick bathroom looking mirror with necessary accessories and fittings as per specification and as directed by Engineer. | nos | 940.12 |  |  |  | 2.2.11.1 | 0
82 | 2.2.5 | CP Cloth hanger | nos | 1200 |  |  |  | 2.2.12 | 0
83 | 2.2.6 | Supply and fixing chrome plated (CP) towel hanger with necessary accessories and fittings as per specification and as directed by Engineer. | nos | 479.93 |  |  |  | 2.2.13 | 0
84 | 2.2.7 | CP shower set with cp valve | nos | 2500 |  |  |  | 2.2.14 | 0
85 | 2.2.8 | White glazed earthenware COTTO brand Tina model or equivalent wash down action Water Closet 'S' trap of size 650x390x740 mm with standard bakelite seat cover, 15 mm PVC connector with both ends couplings, CP angular cock 1 no. | set | 43300 |  |  |  | 2.2.2 | 0
86 | 2.2.9 | Supply and fixing porcelain glazed Indian type WC set with porcelain cistern including necessary accessories and fittings all complete work as per specification and as directed by Engineer. | set | 8951.4 |  |  |  | 2.2.23 | 0
87 | 2.2.10 | Supply and fixing of CP commode sprayer set as per shape and size given in drawing with necessary accessories and fittings as per specification and as directed by Engineer. | set | 4988 |  |  |  | 2.2.3 | 0
88 | 2.2.11 | White glazed earthenware COTTO brand or equivalent model wash basin of size 520x480 mm with 15 mm PVC connector with both ends couplings, 15 mm pillar cock, 32 mm PVC bottle trap complete. | set | 16500 |  |  |  | 2.2.4 | 0
89 | 2.2.11.1 | Supply and fixing porcelain glazed wash basin (16"x 22") set with all accessories set and elbow operated taps in drawing and fittings as per specification and as directed by Engineer. | set | 5087.63 |  |  |  | 2.2.5 | 0
90 | 2.2.11.2 | White glazed earthenware COTTO brand VERDANT SMALL URINAL or equivalent model urinal with 40 mm PVC waste couplings, 15 mm CP Push cock, 40 mm PVC bottle trap complete. | set | 32138 |  |  |  | 2.2.4 | 0
91 | 2.2.11.3 | White glazed earthenware COTTO brand or equivalent standard Division plate for urinal with screws | set | 7500 |  |  |  | 2.2.4 | 0
92 | 2.2.11.4 | White glazed earthenware normal Division plate for urinal with screws | set | 2500 |  |  |  | 2.2.4 | 0
93 | 2.2.12 | Supply and fixing floor trap (waste water) with necessary accessories and fittings as per specification and as directed by Engineer. | set | 673.54 |  |  |  | 2.2.6 | 0
94 | 2.2.14 | Supply and fixing 300 ltr capacity of solar set with necessary accessories and fittings as per specification and as directed by Engineer. | set | 75000 |  |  |  | 2.2.7 | 0
95 | 2.2.13 | Supply and fixing SS kitchen (1015x510 mm) set with all accessories set including 15 mm PVC connector, 15 mm CP Sink cock, 40 mm PVC bottle trap and flushing systems and fittings as per specification and as directed by Engineer. | set | 10637.44 |  |  |  | 2.2.8 | 0
96 | 2.2.23 | Supply and fixing 2000 lts HDPE Water tank with necessary accessories, fixtures and fittings as per specification and as directed by Engineer. | set | 39532.4 |  |  |  | 2.2.9 | 0
97 | 2.4.1 | Providing and fixing of CI Manhole cover 600mm dia medium duty as per specification and drawing. | set | 17654.51 |  |  |  | 2.3.1 | 0
98 | 2.4.4 | Providing and construction of 600x600 mm internal sized and height varies from 450 to 1000mm brick masonry inspection chamber all complete of civil works as per drawing and instruction of engineer | set | 10000 |  |  |  | 2.3.2 | 0
99 | 2.4.5 | Providing and construction of brick masonry septic tank with all complete of civil works as per drawing and instruction of engineer | Job | 203180 |  |  |  | 2.3.2 | 0
100 | 2.4.6 | Providing and construction of brick masonry soak pit with all complete of civil works as per drawing and instruction of engineer | Job | 59377.56 |  |  |  | 2.3.2 | 0
101 | 2.4.7 | Providing and laying of rainwater harvesting component with all complete of civil works as per drawing and instruction of engineer | Job | 250000 |  |  |  | 2.3.2 | 0
102 | 2/300 | RCC humepipes (300dia) - NP2 | rm | 2759.78 |  |  |  | 2.4.1 | 0
| 1.8.20 | MS angle for fencing with Painting | Sqm | 1200 | rate |  |  | 2.4.4 | 0
| 1.8.21 | Barbed wire | Kg | 220 | rate |  |  | 2/300 | 0
1.9.8 | 500 | Providing and placing of Precast RCC (M20) Kerb stones (450*300*150mm) as per drawing and specification including necessary all corresponding civil works | Nos. | 750 |  |  |  | Item code | 0
1.9.8 | 501 | Providing and fixing of Statue as per drawing and instruction of engineers representative. | Nos. | 250000
| 502 | Providing and fixing of Steel bench as per drawing and instruction of engineers representative. | Nos. | 25000
| 503 | Supply and fixing 5 kg Fire Extingusher including pressure guage, Minimax, eversafe or equivalent | Set | 9402.97
| 504 | Providing and fixing required Pipe and fittings for underground water tank as per drawing and instruction of site engineer. | LS | 35000

## BASIC_UR
Item | Unit | Unit Rate | Remarks
Labour
Skilled | M-day | 1000
Semi-Skilled | M-day | 1000
Unskilled | M-day | 1000
Helper | M-day | 1000
Driver (Light) | M-day | 1000
Driver (Heavy) | M-day | 1000
Auto Mechanic | M-day | 1000
Concrete Mixture Operator | M-day | 1000
Chain man | M-day | 1000
Supervisor | M-day | 1000
Plumber | M-day | 1000
Electrician | M-day | 1000
Materials
Brick | Nos | 20 | With lead
Sand | Cum | 10000 | With lead
Coarse sand | Cum | 10000
Gravel | Cum | 2600
Boulder (for masonry)
Block stone | Cum | 2600 |  |  | c) Block stone |  | 2600
Bond stone | Cum | 2600
Earth | Cum | 500
Agg-10 | Cum | 10000 |  |  | d) Bonds stone |  | 2600
Agg-12 | Cum | 10000
Agg-20 | Cum | 10000
Agg-40 | Cum | 10000
Coarse Agg | Cum | 10000
Stone dust | Cum | 1200
Cement | Ton | 30000 | 6480
White cement | Kg | 45 |  |  |  | 10 | 10 | 0.05 | 5 | 3947.53 | 19737.65 | 197.3765 | 1973.765
Plaster of Paris | kg | 17
Local Tile | Nos | 14
Tile Ridge | Nos | 23
Reinforcing steel | Ton | 88149 | 33830
Binding Wire | Kg | 108 | 45
Timber | Cum | 35310
Salwood | Cum | 55000 | Local
Sishum wood | Cum | 54730.5
Timber beds | Rm | 20
Firewood | Kg | 13
Nails | Kg | 116 | 1"-4"
Marble | Sqm | 1370 |  |  |  | 1506.4
Marble chips 3 mm | kg | 4
Kota stone | Sqm | 1076 |  |  |  | 0.02 | 8 | 400
Terrazzo tile | Sqm | 538
Mosaic tile | Sqm | 538
Glazed tile | Sqm | 699.4 | 871.4304
Non -glazed tile | Sqm | 1345 |  | 0.023226 | 55 | 0.44444 | 24.4444 | 263.0222
Non-skid concrete tile | Sqm | 600
Oxalic acid powder | Kg | 100 |  | 861.1128
Wax polish | Kg | 400
Turpentine | Lt | 170
Carbor. Stone | Nos | 250
Enamel Paint | Lt | 360
Emulsion Paint | Lt | 495 | kg
Cement Paint | Kg | 45
Distemper | Kg | 135
Primer | Lt | 225
Water proof compound | kg | 50
Solid core | Sqm | 1829.2
Holdfast | Nos | 25
Screw | Nos | 1
100 mm hinges | Nos | 25
150 mm hinges | Nos | 48
100 mm bolt | Nos | 19
150 mm bolt | Nos | 30
300 mm bolt | Nos | 72
150 mm towerbolt | Nos | 48
Locking set | Nos | 900
Handle | Nos | 90
Door spring | Nos | 150
4mm plywood | Sqm | 333.56
Water proof ply (18mm) | Sqm | 1022.2
Glass 4 mm | Sqm | 494.96
26 guage plain sheet | Sqm | 547.26 |  | 216
Wire mesh | Sqm | 105
MS Rolling Shutter | Sqm | 1398.8
MS Collapsible Shutter | Kg | 85
Lubricant | Lt | 250
bitumen | Kg | 90
Petrol | Lt | 106
Diesel | Lt | 86
Kerosene | Lt | 86
65 dia GI Pipe | rm | 940
50 dia GI Pipe | rm | 770
38 dia GI Pipe | rm | 559
25 dia GI Pipe | rm | 372
20 dia GI Pipe | rm | 243
15 dia GI Pipe | rm | 191
chapra | kg | 700
sprit | lt | 120
Lime | kg | 15
Washable distemper | kg | 135 |  |  |  | 104
Equipment
Concrete mixer | Hr | 470
Concrete vibrator | Hr | 50
Sprayer | Hr | 260
Mixer | Hr | 550
Boiler | Hr | 140
Vibrating Roller | Hr | 510
Rub machine | Hr | 150
Roller 8-10 Ton | Hr | 1080
Grader | hr | 1500